## 01-2-3-4-5
Item | Description | System | Efd | Character | Material | Remarks
AHU -1/1 | AHU FOR QC LAB |  |  | 8100 M3/HR |  | MASHAV, AREA 01 QC LAB
AHU -1/2 | AHU FOR QC LAB |  |  | 8100 M3/HR |  | MASHAV, AREA 01 QC LAB
AHU -1/3 | AHU FOR R&D LAB
AHU -1/4 | AHU FOR R&D LAB
AHU-2 | AHU FOR R&D CORRIDOR |  |  |  |  | C.O 31480 12.4.16 AS MADE
AHU -4 | AHU FOR QC LAB |  |  | 14500 M3/HR |  | MKM, AREA 01 QC LAB
AHU -5 | AHU FOR QC LAB |  |  | 2250 M3/HR |  | MKM, AREA 01 QC LAB
AHU -6 | AHU FOR QC LAB |  |  | 2000 M3/HR |  | MKM, AREA 01 QC LAB
AHU -7 | AHU FOR ANALITICAL LAB ( FIRST FLOOR ) |  |  | 8600 M3/HR |  | MKM
AHU -8 | AHU FOR ANALITICAL LAB (FLOOR 0) |  |  | 5400 M3/HR |  | MKM, AREA 03-ANALITICAL LAB
AHU -10 | AHU FOR ENG. & MAINTANANCE OFFICE AREA |  |  |  |  | AREA 00
AHU -11 | AHU FOR ENG. ARCHIVES |  |  |  |  | AREA 00
AHU-0015 | AHU FOR SOLID STATE LAB |  |  | 16 T.R |  | MKM AREA 00 R&D (c.o 27516 27.3.14)
AHU-7602 | AIR HANDLING UNIT FOR OFFICES | 192 | 76-H-011-A0 |  |  | 4 TH FLOOR 76 PLANT AREA 05
AHU-7605 | AHU FOR ANALITICAL & CHEMICAL LAB |  |  |  |  | AREA 05
UPS-0001 | SERVERS ROOM UPS |  |  | 10 KV 400V |  | GAMATRONIC POWER +SA C.O 25123 3.3.13
UPS-0002 | SERVERS ROOM UPS |  |  | 6 KVA 220V |  | GAMATRONIC MST- C.O 25123 3.3.13
UPS-0004 | SERVERS ROOM UPS |  |  | EQ. NO.- 1585 ; TYPE 99 |  | GAMATRONIC
UPS-0005 | SERVERS ROOM UPS |  |  | EQ. NO.- 1586 ; TYPE 99 |  | GAMATRONIC
UPS-0006 | SERVERS ROOM UPS |  |  | 9 KVA 3KVA |  | GAMATRONIC MST- C.O 30592 27.7.15
UPS-0007 | SERVERS ROOM UPS |  |  | 6 KVA 220V |  | GAMATRONIC MST- C.O 25123 3.3.13
URS-0008 | ENTRANCE ROOM |  |  | 2 KVA |  | GAMA TRONIC C.O 26957 21.10.13 c.o 32739 6.11.16
UPS-0011 | QC LABS UPS |  |  | 40 KVA |  | GAMATRONIC/POWER
UPS-0012 | QC LABS UPS |  |  | EQ. NO.- 1588 ; TYPE 99 |  | GAMATRONIC
UPS-0013 | QC LABS UPS |  |  | EQ. NO.- 1589 ; TYPE 99 |  | GAMATRONIC
UPS-0014 | ANALITIC R&D UPS |  |  | MICRONET 6 KVA |  | BATTERY 16x5AH c.o 27325 8.4.14
UPS-0015 | ANALITIC R&D UPS |  |  | EQ. NO.- 1591 ; TYPE 99 |  | GAMATRONIC
UPS-0016 | ORGANIC R&D UPS |  |  | EQ. NO.- 1592 ; TYPE 99 |  | GAMATRONIC
UPS-0021 | ORGANIC R&D LAB UPS |  |  | EQ. NO.- 1593 ; TYPE 99 |  | GAMATRONIC
UPS-0022 | R&D LABS UPS (FLOOR 1) |  |  | EQ. NO.- 1614 ; TYPE 99 |  | GAMATRONIC
UPS-0023 | R&D ANALITIC LABS UPS (FLOOR 0) |  |  | EQ. NO.- 1615 ; TYPE 99 |  | GAMATRONIC
UPS-0024 | COMPUTER ROOM |  |  | G-NET 1000 KVA |  | GAMATRONIC C.O 30931 7.10.15
UPS-0025 | COMPUTER ROOM |  |  | 2KV |  | GAMATRONIC C.O 32739 2.11.16
UPS-0026 | COMPUTER ROOM |  |  | 2KV |  | GAMATRONIC C.O 32739 2.11.16
V-0105 | MOBILE HOOD |  |  |  |  | AREA 01-QC LAB
V-0106 | LAB HOOD FOR QC EXPANSION |  |  |  |  | AREA 01-NEW QC LAB
V-0107 | LAB HOOD FOR QC EXPANSION |  |  |  |  | AREA 01-NEW QC LAB
V-0108 | LAB HOOD FOR QC EXPANSION |  |  |  |  | AREA 01-NEW QC LAB
V-0109 | LAB HOOD FOR QC EXPANSION |  |  |  |  | AREA 01-NEW QC LAB
V-0114 | MOBILE LAB HOOD QC EXPANSION |  |  | POWDER CAP |  | AREA 01 - NEW QC LAB
V-0115 | MOBILE LAB HOOD QC EXPANSION |  |  | POWDER CAP |  | AREA 01 - NEW QC LAB
V-0116 | LAB HOOD FOR QC EXPANSION |  |  |  |  | POWDER ROOM AREA 01
V-0118 | MOBILE LAB HOOD QC |  |  | LABCONCO |  | (OLD QC) AREA 01
V-0119 | MOBILE LAB HOOD QC EXPANSION |  |  | LABCONCO |  | (OLD QC) AREA 01
V-0120 | MOBILE LAB HOOD QC EXPANSION |  |  | LABCONCO |  | (OLD QC) AREA 01
V-0121 | MOBILE LAB HOOD QC EXPANSION-NEW QC LAB |  |  | LABCONCO |  | NEW QC LAB
V-0122 | MOBILE LAB HOOD QC |  |  | LABCONCO |  | (OLD QC) AREA 01 עדכון 19.11.13
V-0123 | MOBILE LAB HOOD QC |  |  | LABCONCO |  | (OLD QC) AREA 25.12.13
V-0124 | MOBILE HOOD |  |  | ISRAFLOW |  | AREA 01-NEW QC LAB-עדכון 21.6.15 קארין
V-0127 | MOBILE CHEMICAL HOOD |  |  | ISRAFLOW IFH-8-CA-H5 |  | AREA 01-NEW QC LAB עדכון 15.8.15 קארין
V-0128 | CHEMICAL HOOD |  |  | ADS LAMINAR MAV 9 |  | AREA 01-NEW QC LAB עדכון 15.8.15 קארין
V-0201 | LAB HOOD FOR R&D ROOM 1.1 |  |  |  |  | AREA 02-R&D LAB
V-0202 | LAB HOOD FOR R&D ROOM 1.1 |  |  |  |  | AREA 02-R&D LAB
V-0203 | LAB HOOD FOR R&D ROOM 1.1 |  |  |  |  | AREA 02-R&D LAB
V-0204 | LAB HOOD FOR R&D ROOM 1.2 |  |  |  |  | AREA 02-R&D LAB
V-0205 | LAB HOOD FOR R&D ROOM 1.2 |  |  |  |  | AREA 02-R&D LAB
V-0206 | LAB HOOD FOR R&D ROOM 1.2 |  |  |  |  | AREA 02-R&D LAB
V-0207 | ANALITICAL HOOD FOR NEW R&D LAB |  |  |  |  | AREA 02-R&D LAB (FLOOR +0.00)
V-0208 | ANALITICAL HOOD FOR NEW R&D LAB |  |  |  |  | AREA 02-R&D LAB (FLOOR +0.00)
V-0209 | LAB HOOD FOR R&D ROOM 1.3 |  |  |  |  | AREA 02-R&D LAB
V-0210 | LAB HOOD FOR R&D ROOM 1.3 |  |  |  |  | AREA 02-R&D LAB
V-0211 | LAB HOOD FOR R&D ROOM 1.3 |  |  |  |  | AREA 02-R&D LAB
V-0212 | LAB HOOD FOR R&D ROOM 1.4 |  |  |  |  | AREA 02-R&D LAB
V-0213 | WALK IN HOOD FOR R&D ROOM 1.4 |  |  |  |  | AREA 02-R&D LAB
V-0214 | MOBILE HOOD FOR NEW R&D LAB |  |  | MANUFACTURER ISRAFLOW |  | AREA 02-R&D LAB
V-0215 | MOBILE HOOD FOR NEW R&D LAB |  |  | MANUFACTURER ISRAFLOW |  | AREA 02-R&D LAB
V-0216 | MOBILE HOOD FOR NEW R&D LAB |  |  | MANUFACTURER ISRAFLOW |  | AREA 02-R&D LAB
V-0217 | MOBILE LAB HOOD FOR R&D ROOM 1.1 |  |  |  |  | AREA 02-R&D LAB
V-0218 | MOBILE LAB HOOD FOR R&D ROOM 1.3
V-0219 | MOBILE LAB HOOD FOR R&D ROOM 1.4
V-0220 | MOBILE LAB HOOD FOR R&D ROOM 1.8
V-0221 | MOBILE LAB HOOD FOR R&D ROOM |  |  | ISRAFLOW |  | AREA 02-R&D LAB
V-0222 | MOBILE CHEMICAL HOOD ROOM 1.1 |  |  | ISRAFLOW IFH-8CA-HE |  | AREA 02-R&D LAB עדכון -קארין 2.8.15
V-0223 | MOBILE CHEMICAL HOOD ROOM 1.1 |  |  | ISRAFLOW IFH-8CA-HE |  | AREA 02-R&D LAB עדכון -קארין 2.8.15
V-0224 | LAMINAR HOOD ROOM 1.4 |  |  | EL-FLOW BC-120 |  | AREA 02-R&D LAB עדכון -קארין 2.8.15
V-0303 | ANALITICAL LAB HOOD |  |  |  |  | AREA 03-ANALITICAL R&D LAB
V-0304 | ANALITICAL LAB HOOD |  |  |  |  | AREA 03-ANALITICAL R&D LAB
V-0305 | ANALITICAL LAB HOOD |  |  |  |  | AREA 03-ANALITICAL R&D LAB
V-0306 | MOBILE HOOD |  |  |  |  | AREA 03-ANALITICAL R&D LAB
V-0307 | ANALITICAL LAB HOOD |  |  |  |  | AREA 03-ANALITICAL R&D LAB
V-0308 | MOBILE HOOD |  |  |  |  | AREA 03-ANALITICAL R&D LAB
V-0309 | MOBILE HOOD |  |  | MANUFACTURER ISRAFLOW |  | AREA 03-ANALITICAL R&D LAB
V-0310 | MOBILE HOOD |  |  | MANUFACTURER ISRAFLOW |  | AREA 03-ANALITICAL R&D LAB
V-0311 | CHEMICAL HOOD |  |  | ISRAFLOW |  | AREA 03-ANALITICAL R&D LAB WAS AT YAD ELIYAHU 3.2.14
V-0312 | LAMINAR HOOD |  |  |  |  | AREA 03-ANALITICAL R&D LAB NEW 3.2.14
V-0313 | CHEMICAL HOOD |  |  | NUAIR NU-430-600E |  | AREA 03-ANALITICAL R&D LAB עדכון 15.8.15 קארין
V-0314 | CHEMICAL HOOD |  |  | ISRAFLOW IFH-1400-CA |  | AREA 03-ANALITICAL R&D LAB עדכון 15.8.15 קארין
V-0401 | LAB HOOD FOR QC - PLANT 41 |  |  | minTz |  | AREA 04- PLANT 41 QC LAB
V-0402 | LAB HOOD FOR QC- PLANT 41 |  |  | minTz |  | AREA 04-PLANT 41 QC LAB
V-0403 | LAB HOOD FOR QC - PLANT 41 |  |  | minTz |  | AREA 04-PLANT 41 QC LAB
V-0405 | LAB HOOD FOR QC - PLANT 41 |  |  | minTz |  | AREA 04-PLANT 41 QC LAB
V-0406 | LAB HOOD FOR QC- PLANT 41 |  |  | minTz |  | AREA 04-PLANT 41 QC LAB
V-0407 | LAB HOOD FOR QC-PLANT 41 |  |  | En Dor |  | AREA 04-PLANT 41 QC LAB
V-0408 | LAB HOOD FOR QC-PLANT 41 |  |  | En Dor |  | AREA 04-PLANT 41 QC LAB
V-0410 | ANALITICAL MOBILE LAB HOOD QC PLANT 41 |  |  | CAPTAIR CHEM |  | AREA 04-PLANT 41 QC LAB ELRAB -CAPTAIR CHEM
V-0411 | MOBILE LAB HOOD QC |  |  | CAPTAIR CHEM |  | POWDER CAP 821 AREA 04 - PLANT 41
V-0412 | LAB HOOD FOR QC-PLANT 41 |  |  | EL FLOW |  | AREA 04-PLANT 41 QC LAB
V-0413 | LAB HOOD FOR QC-PLANT 41 |  |  | EL FLOW |  | AREA 04-PLANT 41 QC LAB
V-0414 | LAB HOOD FOR QC-PLANT 41 |  |  | EL FLOW |  | AREA 04-PLANT 41 QC LAB
V-0416 | MOBILE LAB HOOD QC |  |  | LABCONCO |  | AREA 04-PLANT 41 QC LAB
V-0501 | LAB HOOD FOR SYNTHESIS R&D |  |  |  |  | AREA 05 - PLANT 76 (ROOM 5.13)
V-0502 | LAB HOOD FOR SYNTHESIS R&D |  |  |  |  | AREA 05 - PLANT 76 (ROOM 5.13)
V-0504 | LAMINAR HOOD FOR ANALITICAL R&D |  |  |  |  | AREA 05 -PLANT 76 (ROOM 5.12 ) was at yad eliyahu 16.4.14
V-0505 | MOBILE HOOD FOR WEIGHT ROOM |  |  | ISRAFLOW |  | AREA 05 -PLANT 76
V-0506 | MOBILE HOOD FOR WEIGHT ROOM |  |  | ISRAFLOW |  | AREA 05 -PLANT 76
V-0507 | ROOM 5.12 MOBILE CHEMICAL HOOD |  |  | ISRAFLOW IFH-8CA-HE |  | AREA 05 -PLANT 76 עדכון 15.8.15 קארין
V-0508 | ROOM 5.12 MOBILE CHEMICAL HOOD |  |  | ISRAFLOW IFH-8CA-HE |  | AREA 05 -PLANT 76 עדכון 15.8.15 קארין
V-0509 | ROOM 5.12 MOBILE CHEMICAL HOOD |  |  | ISRAFLOW IFH-8CA-HE |  | AREA 05 -PLANT 76 עדכון 15.8.15 קארין
V-0510 | CHEMICAL HOOD |  |  | C.O 32039 6.4.16
V-0511 | CHEMICAL HOOD |  |  | C.O 32039 6.4.16
V-0512 | QC LAB |  |  | XPERT |  | C.O 39189 אולגה 24.12.19 LAB CONCO
V-0513 | QC LAB |  |  |  |  | LB546 C.O 0000059 11.2020
V-0514 | [5 empty] | C.O 0000361 17.11.2020 אפי
V-0515 | QC LAB |  |  | X-PERT LABCONO |  | CC 0000942 24.8.21 מיכל
V-0516 | [5 empty] | CC 0000967 14.2.21 מיכל
V-0517 | QC LAB |  |  | X-PERT LABCONO |  | CC 0001504 16.5.22 מיכל
V-0518 | QC LAB |  |  | X-PERT LABCONO |  | CC 0001504 16.5.22 מיכל
V-0801 | CHEMICAL HOOD |  |  |  |  | AREA 08-PLANT 100
W-general 01 | WEIGHT SCALE FOR GENERAL USE |  |  | 68 KG +10 gr |  | c.o 27622 20.1.14
X-0100 | CHILLER FOR D-0100 |  |  | 13 KW 44000 |  | 040SB ORAN HEAT PUMPS C.O 39189 12.1.20
X-0101 | UPS FOR QC LAB |  |  | 10-60 KVA |  | AREA 01 - QC LAB
X-0102 | UPS FOR NEW QC LAB |  |  | 10-60 KVA |  | AREA 01- NEW QC LAB
X-0301 |  |  |  |  | S.S | AREA 03 / RAVONA
X-0501 | GLOVE BOX PLANT 76 ROOM 5.4 |  |  |  | S.S 316 | RAVONA (model:PTB-122)עדכון 1.1.13

## 07
Item | Description | System | Efd | Character | Material | Remarks | process | mechanical | remarks1 | rema_quli | price | motor
A-707 | R-707 HYDROGENATION AGITATOR | 80 | 07-230 | 4KW, HOLLOW SHAFT 0-405 RPM | S.S.-316 | EKATO |  |  |  |  | 0 | Y
A-709 | R-709 AGITATOR | 80 | 07-239 |  | S.S.-316 | [5 empty] | 1
A-711 | R-711 HYDROGENATION AGITATOR | 76 | 07-400 | 11KW, 0-457 RPM | S.S.-316 | EKATO |  |  |  |  | 0
A-721 | R-721 AGITATOR | 81 | 07-231 | 0-120 RPM, 1.1 KW | S.S.-316 | EKATO |  |  |  |  | 0 | Y
A-722 | R-722 AGITATOR | 81 | 07-232 | 0-120 RPM | S.S.-316 | [5 empty] | 0
A-723 | R-723 AGITATOR | 82 | 07-233 | 0-120 RPM | S.S.-316 | [5 empty] | 0 | Y
A 724 | R-724 AGITATOR | 82 | 07-234 | 0-135 RPM | S.S.-316 | EKATO-EM2040 |  |  |  |  | 0 | Y
AHU-721 | HVAC FOR F-721 ROOM | 89 | 07-H-019 | 1450 M3/HR |  | עדכון 21.5.14 |  |  |  |  | 0 | Y
AHU-722 | HVAC FOR SOLID HANDLING ROOM | 89 | 07-H-020 | 2040 M3/HR |  | עדכון 21.5.14 |  |  |  |  | 0
AHU-723 | HVAC FOR CONTROL ROOM | 89 | 07-H-021 | 2040 M3/HR |  | עדכון 21.5.14 |  |  |  |  | 0
B-724 | BLOWER FOR MDZ ABSORPTION | 85 | 07-237 | 5000 M3/HR | P.P. | [5 empty] | 0 | Y
B-730 |  |  |  |  | NEW PROJECT
B-731 | BLOWER | 249 | 07-236 | 250 m3/L | PE/PP | C.O 37709 PE/PP 26.2.20 WEG PCV -252
C-721 | MDZ ABSORPTION SCRUBBER COLUMN | 85 | 07-237 | D=300 MM | P.P. | [5 empty] | 0
C-722 | SPARE |  | 07- | [7 empty] | 0
C-723 | SPARE |  | 07- | [7 empty] | 0
D-701 | DRYER FOR ADM | 84 | 07- |  | S.S. | FUTURE |  |  |  |  | 0
D-702
D-720 | VACUUM DRYER | 84 | 07-240 | 60 LIT | SS-316 | ROMIX |  |  |  |  | 0
E-703 | F-721 CENTRIFUGE HOIST | 83 | 07-235 | 300 KG |  | PNEUMATIC |  |  |  |  | 0
E-704 | MDZ - GENERAL USE HOIST | 85 | 07-231 | 500 KG |  | PNEUMATIC |  |  |  |  | 0
E-704/B | E-704 BASKET | 85 | 07-231 | BASKET WEIGHT=120 KG
E-705 | F-723 CENTRIFUGE HOIST | 83 | 07-236 | 1000 KG |  | BEIT HABOREG |  |  |  |  | 0
E-706 | SPARE |  | 07- | [7 empty] | 0
E-707 | HOIST FOR HYDROGENATION AREA | 80 | 07-239 | 600 KG |  | STAHL |  |  |  |  | 0
E-708 | HOIST FOR R-723/4 AREA | 82 | 07-234 | 500 KG (MINI) |  | J.D NEUHAUS
F-720 | HYDROGENATION CATALYST FILTER | 80 | 07-230 | 0.5 MICRON | S.S. | MOTT |  |  |  |  | 0
F-721 | CENTRIFUGE | 83 | 07-235 | D=630MM | S.S. | FERRUM |  |  |  |  | 0
F-722 | PRESSURE FILTER FOR R-722 PRODUCT | 81 | 07-232 | 1 MICRON | S.S | BAG FILTER |  |  |  |  | 0
F-723 | CENTRIFUGE | 83 | 07-236 | D=800MM | S.S. | ELLERWERK |  |  |  |  | 0
F-726 | POLISH FILTER FOR R-721 | 81 | 07-231 | 0.2 MICRON | S.S. | CARTRIDGE FILTER-GELMAN |  |  |  |  | 0
F-727 | POLISH FILTER FOR R-723 | 82 | 07-233 | 1 MICRON | S.S. | BAG FILTER |  |  |  |  | 0
F-728 | FINAL POLISH FILTER FOR R-723 | 82 | 07-233 | 0.2 MICRON | S.S. | CARTRIDGE |  |  |  |  | 0
F-729 | HYDROGENATION POLISH FILTER | 80 | 07-230 | 1 MICRON | S.S. | BAG FILTER |  |  |  |  | 0
F-730 | POLISH FILTER FOR R-721 FEED | 81 | 07-231 | 0.2 MICRON, 10" | S.S. | GELMAN |  |  |  |  | 0
F-732 | FILTER FOR NITROGEN R-721 | 81 | 07-231 | 0.2 MICRON | S.S. | CARTRIDGE |  |  |  |  | 0
F-733 | FILTER FOR NITROGEN TO D-720 | 84 | 07-240 | 0.2 MICRON | S.S. | CARTRIDGE |  |  |  |  | 0
F-734 | POLISH FILTER FOR GENERAL USE | 85 | 07-400 | 1 MICRON | S.S. | FSI |  |  |  |  | 0
F-735 | HYDROGENATION POLISH FILTER | 80 | 07-230 | 0.45 MICRON | S.S. | GELMAN |  |  |  |  | 0
F-736 | HYDROGENATION POLISH FILTER | 76 | 07-230 | 0.45 MICRON, 30" | SS | GELMAN |  |  |  |  | 0
F-737 | FILTER FOR P-716 | 85 | 07-D-237 | 0.25 M2 | S.S-316 | BAG FILTER |  |  |  |  | 0
F-738 | SPARE |  | 07- | [7 empty] | 0
F-739 | SPARE |  | 07- | [7 empty] | 0
F-740 | POLISH FILTER FOR CATALYST - R-711 | 76 | 07-400 | 0.25 M2, 0.5 MICRON | S.S.-316 | GAF |  |  |  |  | 0
F-741 | NEW PROJECT |  |  |  |  | FUTURE
F-742 | NITROGEN TO F-721 | 83 | 07-235 | 0.2 MICRON, 10" | S.S | CARTRIDGE
F-743 | F-721 SOLVENT FILTER | 83 | 07-235 | 0.2 MICRON, 10" | S.S | CARTRIDGE (BONA)
F-744 | BREATHING AIR FILTER IN D-720 ROOM | 40 | 07-240 | 0.01 MICRON | - | AFU-300/SCOTT C.O 26477 28.7.13
F-745 | BREATHING AIR FILTER TO R-724 | 40 | 07-234 | 0.01 MICRON | - | AFU-300/SCOTT C.O 26477 28.7.13
F-746 | BREATHING AIR FILTER NEAR T-726 | 40 | 07-233 | 0.01 MICRON | #VALUE! | AFU-300/SCOTT C.O 26477 28.7.13
F-747 | BREATHING AIR FILTER TO F-721 | 40 | 07-235 | 0.01 MICRON | - | AFU-300/SCOTT C.O 26477 28.7.13
F-748 | BREATHING AIR FILTER TO F-723 | 40 | 07-236 | 0.01 MICRON | - | AFU-300/SCOTT C.O 26477 28.7.13
F-749 | BREATHING AIR FILTER TO R-721 | 40 | 07-231 | 0.01 MICRON | - | AFU-300/SCOTT C.O 26477 28.7.13
F-751 | FILTER (NITROGEN) | 81 | 07-232 | 0.2 MICRON | S.S 316 | C.O 38815 אולגה 21.10.19 AMAZON
F-752 | NITROGEN FILTER | 82 | 07-237 | 0.2mm | S.S 316 | CC0000590 29.6.21 AMAZON מיכל
F-753 | FILTER | 84 | 07-240 | 1000 micron | SS 316\CS | CC0001116 3.2.21 מיכל
F-754 | TOLUENE POLISH FILTER | 82 | 07-233 | 1 MICRON | SS 316 | ETM (CC-0003502) 5/8/26 יבגני
H-701 | THERMAL OIL HEATER | 81 | 07-D-302 | 8.5 M2 | SS-316 | PLATES מורן 2.8.23 CC 0002267 |  |  |  |  | 0
H-702 | THERMAL OIL COOLER | 81 | 07-D-302 | 20 M2 | SS-316 | PLATES
H-703 | THERMAL OIL COOLER | 81 | 07-D-302 | 7.6 M2 | CS | BEU- S&T
H-707 | R-707 CONDENSER | 80 | 07-230 | 2.5 M2, 55,000 KCAL/HR | S.S. | [5 empty] | 0
H-717 | NEW PROJECT |  | 07- |  |  | FUTURE |  |  |  |  | 0
H-718 | NEW PROJECT |  | 07- |  |  | FUTURE |  |  |  |  | 0
H-719 | NEW PROJECT |  | 07- |  |  | FUTURE |  |  |  |  | 0
H-721 | R-721 CONDENSER | 81 | 07-231 | 1 M2, 20,000 Kcal/HR | S.S. | [5 empty] | 0
H-722 | R-722 CONDENSER | 81 | 07-232 | 1 M2, 20,000 Kcal/HR | S.S. | [5 empty] | 0
H-723 | R-723 CONDENSER | 82 | 07-233 | 10 M2, 145,000 Kcal/HR | S.S. | [5 empty] | 0
H-724 | R-724 CONDENSER | 82 | 07-234 | 5 M2, 70,000 Kcal/HR | S.S | [5 empty] | 0
H-732 | R-722 DISTILLATE COOLER | 81 | 07-232 | 1.5 M2, 7500 Kcal/HR | S.S. | PLATES |  |  |  |  | 0
H-733 | R-723 SECOND CONDENSER | 82 | 07-233 | 1 M2, 7500 Kcal/HR | S.S. | [5 empty] | 0
H-734 | R-724 SECOND CONDENSER | 82 | 07-234 | 1 M2, 7500 Kcal/HR | S.S. | [5 empty] | 0
H-735 | R-707 JACKET HEATER | 80 | 07-230 | 50,000 Kcal/HR | S.S. | PLATES |  |  |  |  | 0
H-736 | R-707 JACKET COOLER | 80 | 07-230 | 50,000 Kcal/HR | S.S. | PLATES |  |  |  |  | 0
H-737 | WASHING SOLVENT COOLER FOR F-721 | 83 | 07-235 | 40000 Kcal/HR | S.S. | WAS H-3149 |  |  |  |  | 0
H-738 | SPARE |  | 07- | [7 empty] | 0
H-739 | SPARE |  | 07- | [7 empty] | 0
H-740 | R-711 JACKET HEATER | 76 | 07-400 | 60,000 Kcal/H | C.S. -CUPPER | SHELL- PIPES
H-741 | R-711 JACKET COOLER | 76 | 07-400 | 120,000 Kcal/H | S.S.-316 | PLATES |  |  |  |  | 0
H-742 | FOR R-724 JACKET | 82 | 07-234 | 3.07 m2 | S..S 316 | C.O 0000590 25.2.21 מיכל TRANTER
H-743 | D-720 |  |  |  |  | CC 0001116 23.1.22מורן
P-701 | THERMAL OIL CIRCULATION PUMP | 81 | 07-302 | 17 M3/HR; 53 M | CI | SPECK PUMPEN
P-702 | DIAPHRAGM PUMP | 32 | 07-240 | 11 M3/H | PTFE | SAND PIPER
P-708 | CATALYST FILTRATION PUMP | 80 | 07-030 | 2 M3/HR |  | FUTURE |  |  |  |  | 0 | Y
P-716 | VACUUM PUMP | 85 | 07-237 | 30 MBAR, 25M3/HR | SS-316 | WAS P-3259 ,RIETSCHLE |  |  |  |  | 0 | Y
P-717 | NEW PROJECT |  | 07- |  |  | FUTURE |  |  |  |  | 0 | Y
P-718 | MDZ SCRUBBER CIRC. PUMP | 85 | 07-237 | 2 M3/HR, 20 M | P.P. | [5 empty] | 0 | Y
P-719 | R.M. BARREL PUMP | 85 | 07-236 | 5 M3/H | PVDF | DIAPHRAGM |  |  |  |  | 0 | Y
P-720 | T-731 PUMP FOR F-721 FILTRATE | 83 | 07-235 | 5 M3/HR , 30 M | S.S. | FUTURE |  |  |  |  | 0 | Y
P-721 | SPARE |  | 07- | [7 empty] | 0 | Y
P-722 | R-722 PUMP | 81 | 07-232 | 1 M3/HR, 40M | S.S. | [5 empty] | 0 | Y
P-723 | R-723 PUMP | 82 | 07-233 | 3 M3/HR, 25M | S.S. | [5 empty] | 0 | Y
P-724 | R-724 PUMP | 82 | 07-234 | 3 M3/HR, 50M | S.S. | [5 empty] | 0 | Y
P-725 | F-723 FILTRATE PUMP | 83 | 07-236 |  | S.S. | FUTURE |  |  |  |  | 0 | Y
P-726 | R-707 JACKET CIRC. PUMP | 80 | 07-230 | 10 M3/HR | C.S. | [5 empty] | 0
P-727 | FILTRATE PUMP TO T-3185 | 13 | 07- |  |  | FUTURE |  |  |  |  | 0
P-728 | VACUUM PUMP FOR D-720 | 84 | 07-240 | 35 M3/H, 5MBAR | S.ST | XDJ35I SCROLL |  |  |  |  | 0
P-729 | VACUUM PUMP FOR FEED TANKS | 82 | 07-234 | 6.8 M3/H, 8 MBAR | CI/PTFE | MPC-901Z DIAPHRAGM |  |  |  |  | 0
P-730 | DIAPHRAGM PUMP - GENERAL USE | 85 | 07-237 | 5 M3/H | S.S. | MOBILE |  |  |  |  | 0
P-731 | DIAPHRAGM PUMP - GENERAL USE | 85 | 07-237 | 2 M3/H | PVDF | MOBILE |  |  |  |  | 0
P-732 | DIAPHRAGM PUMP-GENERAL USE | 85 | 07-237 | 10 M3/H | PVDF | MOBILE |  |  |  |  | 0
P-733 | DIAPHRAGM PUMP - FOR HYDROGENATOR | 80 | 07-239 | 2 M3/H | PVDF | MOBILE |  |  |  |  | 0
P-740 | R-711 JACKET CIRC. PUMP | 76 | 07-400 | 20 M3/H | CS | [5 empty] | 0
P-741 | VACUUM PUMP FOR REACTOR 722&724 | 81 | 07-237 | 25 M3/H 3X10 mbar | S.S/C.S | DRYSTAR GV 80 EDWARDS CC0000590 29.6.21 מיכל
P-742 | DIAPHRAGM PUMP FOR SAMPLING | 82 | 07-234 | 170 LIT/MIN | S.S.-316 | SAND PIPER |  |  |  |  | 1
P-743 | DIAPHRAGM PUMP FOR T-731 | 83 | 07-235 | 170 LIT/MIN | S.S 316 | C.O 34882 17.10.17 ימית
P-744 | CENTRIFUGAL PUMP FOR R-724 JACKET | 82 | 07-234 | 20 m3/hr 35 m | S.S 316 | C.O 0000590 25.2.21 מיכל
R-707 | HYDROGENATION REACTOR | 80 | 07-230 | 400 LIT, 60 BAR | S.S.-316 | [5 empty] | 0
P-745 | TOLUENE T-726 DIAPHRAGM PUMP | 82 | 07-233 | 4 CUB/HR, 27M | S.S-316 | LONGO AOD CC-0003502 5/8/26 יבגני
R-709 | MOBILE AGITATED TANK | 80 | 07-239 | 150 LIT | S.S.-316 | AGITATED |  |  |  |  | 0
R-711 | HYDROGENATION REACTOR | 76 | 07-400 | 1500 LIT., 60 BAR | S.S.316 | [5 empty] | 0
R-721 | REACTOR | 81 | 07-231 | 400 LIT | S.S.-316 | [5 empty] | 0
R-722 | REACTOR | 81 | 07-232 | 400 LIT | S.S.-316 | [5 empty] | 0
R-723 | REACTOR | 82 | 07-233 | 1200 LIT | S.S.-316
R-724 | REACTOR | 82 | 07-234 | 1200 LIT | S.S.-316 | [5 empty] | 0
S-720 | MILL FOR MDZ | 84 | 07-240 |  | S.S. | Quadro 197S MOBILE CC 0000763 25.2.21 מיכל |  |  |  |  | 0
S-721 | DRUM BLENDER | 84 | 07-240 |  | C.I. | SRUGO |  |  |  |  | 0
S-723 | SOLIDS CHUTE TYPE A | 82 | 07-233 | 12'' | S.S 316 | CC-0003190 יבגני 15.09.25 |  |  |  |  | 0
S-724 | SOLIDS CHUTE TYPE A | 82 | 07-234 | 12'' | S.S 316 | CC-0003190 יבגני 15.09.25 |  |  |  |  | 0
S-726 | GENERAL USE FOR SOLIDS |  | 07-240 |  | S.S | QUADRO 510 security flex/ c.o 24548 9.10.12
S-731
S-732
S-733
T-701 | EXPANSION TANK | 81 | 07-D-302 | 92 LITER | CS | DOMAL |  |  |  |  | 0
T-702 | WASTE PIT | 32 | 07-D-240 | 1 M3 | PP | PLAST CHEN
T-721 | R-721 DOSING VESSEL | 81 | 07-231 | 50 LIT | GLASS | FUTURE |  |  |  |  | 0
T-722 | F-721 DOSING VESSEL | 81 | 07-232 | 50 LIT | GLASS/PU | [5 empty] | 0
T-724 | R-724 DOSING VESSEL | 82 | 07-234 | 100 LIT | GLASS/PU | [5 empty] | 0
T-725 | R-722 AZEOTROPIC SEPARATOR | 81 | 07-232 | 5 LIT | GLASS | [5 empty] | 0
T-726 | R-723 DIST. RECEIVER | 82 | 07-233 | 1000 LIT | S.S. | [5 empty] | 0
T-727 | R-724 AZEOTROPIC SEPARATOR | 82 | 07-234 | 20 LIT | GLASS/PU | [5 empty] | 0
T-728 | R-724 DISTILLATE RECEIVER | 82 | 07-234 | 500 LIT | S.S. | [5 empty] | 0
T-729 | R-721 DISTILLATE RECEIVER | 81 | 07-231 | 100 LIT | GLASS/PU | [5 empty] | 0
T-730 | MDZ - SCRUBBER CIRCULATION TANK | 85 | 07-237 | 1 M3 | P.P. | [5 empty] | 0
T-731 | F-721 FILTRATE RECEIVER | 83 | 07-235 | 200 LIT | GLASS/PU | [5 empty] | 0
T-733 | R-723 DOSING VESSEL | 82 | 07-233 | 100 LIT | GLASS/PU | [5 empty] | 0
T-734 | MDZ RD TANK | 85 | 07-237 | 1000 LIT | S.S. | [5 empty] | 0
T-735 | F-723 FILTRATE RECEIVER | 83 | 07-236 | 200 LIT | GLASS | [5 empty] | 0
T-736 | RD TANK FOR HYDROGENATION | 80 | 07-230 | 1000 LIT | S.S. | [5 empty] | 0
T-737 | R-724 TEOA DOSING TANK | 82 | 07-234 | 200 LIT | GLASS/PU | [5 empty] | 0
T-738 | R-707 SOLVENTS MEASURMENT TANK | 80 | 07-230 | 150 LIT | SS-316 | [5 empty] | 0
T-739 | R-707 JACKET EXPANSION VESSEL | 80 | 07-230 | 50 LIT | S.S. | [5 empty] | 0
T-741 | ML-SECOND TANK FOR F-723 | 83 | 07-236 | 200 LIT | GLASS | FUTURE |  |  |  |  | 0
T-743 | R-723 AZEOTROPIC SEPARATOR | 82 | 07-233 | 50 LITER | GLASS | [5 empty] | 0
T-744 | R-711 JACKET EXPANSION TANK | 76 | 07-400 | 80 LITER | CS | [5 empty] | 0
T-745 | R-711 RD TANK | 76 | 07-400 | 2000 LITER | FRP | [5 empty] | 0
T-746 | R-711 FILTRATE RECEIVER | 76 | 07-400 | 1500 LITER | S.S.-316 | FUTURE
T-751 | R-722 SOLVENT DOSING VESSEL | 81 | 200 LIT | GLASS | [6 empty] | 0
W-703 | NEW PROJECT |  | 07- |  |  | FUTURE
W-704 | SCALE FOR MDZ CENTRIFUGE | 85 | 07-235 | 0-300 KG, PLATE |  | WI-7223 |  |  |  |  | 0
W-705 | SCALE FOR MDZ SOLIDS | 85 | 07-234 | 0-300 KG, PLATE |  | WI-7225 |  |  |  |  | 0
W-707 | SCALE FOR R-707 AREA | 80 | 07-239 | 0-300 KG, PLATE |  | WI-7227 |  |  |  |  | 0
W-708 | SCALE FOR CLEAN ROOM (F-721) | 83 | 07-235 | 0-3 Kg PLATE |  | c.o 25127 17.1.13-WI-7008 עדכון 23.4.13 HOLD C.O 34702 23.10.17
W-721 | R-722 AREA |  | 07-232 | 0-30 KG | S.S | WI-7254 C.O 34702 23.10.17 |  |  |  |  | 0
X-703 | HYDROGEN SUPPLY BATTERY | 80 | 07-230 | [7 empty] | 0

## 20-21
Item | Description | System | Efd | Character | Material | Remarks | process | mechanical | remarks1 | price | motor
AHU-2022 | SMALL PACKAGE ROOM AIR SYSTEM | 98 | 20-H-001 | 1900 M3/HR |  | ELECTRA
AHU-2021 | HVAC FOR END PRODUCT WAREOUSE | 98 | 21-H-002 |  | NA | MKM
B-2001 | FAN FOR F-2001 | 98 | 20- * |  |  | * AT AREA 20 , NO EFD.
B-2002 | SUCTION FAN FOR EMPTY PACK.ROOM | 98 | 20-061 | 3000 M3/HR | C.S. | (EFD.1682-01)
B-2003 | SUCTION FAN FOR END PROD.STORAGE | 98 | 20-061 | 10,000 M3/HR | C.S. | (EFD.1682-01)
B-2004 | ROOMS DISCHARGE BLOWER | 98 | 20-H-001 | 1300 M3/HR | PP | SAGY (ELECTRA)
B-2005 | V-2001 BLOWER | 98 | 20-H-001 | 1400 M3/HR | PP | HFR-ENDOR
B-2006 | NEW ROOM BLOWER | 98 | 20-H-001 | 500 M3/HR | PP | SAGY (ELECTRA)
D-2001 | AIR DRYER SYS | 98 |  | 180 m3/h |  | C.O 39187 25.12.19 munters
F-2001 | DUST COLLECTOR | 98 | 20-* |  | C.S | * AT AREA 20 , NO EFD.
F-2002 | POTENTIC ROOM DISCHARGE BIBO FILTER | 98 | 20-H-001 | 60X60 HB | C.S | SPASCIANI
F-2003 | STEROIDS ROOM DISCHARGE BIBO FILTER | 98 | 20-H-001 | 60X60 HB | C.S | SPASCIANI
F-2004 | A.L BIBO FILTER | 98 | 20-H-001 | 60X60 HB | C.S | ENDOR
F-2005 | A.L BIBO FILTER | 98 | 20-H-001 | 60X60 HB | C.S | SPASCIANI
P-2101 | ALKALIC DRAIN PIT PUMP | FAC-20 | 20-051 | 5 M3/HR , 7 M; 1" | S.ST | DIAPHRAGM PUMP;SANDPIPER (was p-2001) c.o 25003 9.12.12
P-2102 | ACIDIC DRAIN PIT PUMP | FAC-20 | 20-051 | 5 M3/HR , 7 M; 1" | S.ST | DIAPHRAGM PUMP;SANDPIPER ('was p-2002) c.o 25003 9.12.12
P-2103 | ACIDIC DRAIN PIT PUMP |  | 20-051 | 2 M3/HR , 7 M | PVDF/TEFLON | DIAPHRAGM PUMP (was 2003) c.o 25003 9.12.12
T-2002 | STORAGE TANK FOR CHILLED WATER | 98 | 20-002 | 1000 LIT | C.S | CLIMAVENETA C.O 22168 14.11.11
UPS-2001 | UPS TO X-2001 |  |  | 3 KVA |  | GAMATRONIC G NET C.O 31468 31.12.15
V-2001 | POTENTIC STORAGE ROOM HOOD | 98 | 20-H-001 | 1500 MM | TRESPA | ESCO (ENDOR)
W-2001 | SCALE FOR WAREHOUSE | FAC-20 | 20-D-001 | 0-200 KG, PLATE |  | WI-2001 AS MADE 11.4.13(C.O 27624 23.2.14)
W-2002 | SCALE FOR WAREHOUSE | FAC-20 | 20-D-001 | 0-4 KG , ANALITIC |  | WS-2002
W-2003 | SCALE FOR WAREHOUSE | FAC-20 | 20- | 0-100 KG
W-2004 | SCALE FOR RM WAREHOUSE | FAC-20 | 20- | 0-1500 KG |  | WI-2004
W-2005 | SCALE FOR SMALL PACKAGES ROOM | FAC-20 | 20-D-001 | 0-60 KG |  | WI-2005
W-2006 | SCALE FOR SMALL PACKAGES-WAREH. | FAC-20 | 20-D-001 | 0-27 KG |  | WI-2006
W-2008 | SCALE FOR WAREHOUSE | FAC-20 | 20- | 0-5 KG, ANALITIC |  | WI-2008, MATTLER TOLEDO
W-2011 | SCALE FOR ROOM 20.1 IN GLOVE X-2001 | 153 | 20-D-003 | 0-6 KG |  | WI-2011 C.O 25128 25.2.13
W-2012 | SCALE FOR ROOM 20.2 | FAC-20 | 20-D-001 |  |  | WI-2012
W-2013 | SCALE FOR WAREHOUSE 20.4 ROOM | 153 | 20-001 | 0-12 kg | S.S | c.o 25126 17.1.13 (WI-2013) MASA
W-2014 | SCALE FOR WAREHOUSE 20.2 ROOM | 153 | 20-001 | 0-34 kg | S.S | c.o 25126 17.1.13 (WI-2014) MASA
W-2015 | SCALE FOR WAREHOUSE GENERAL USE | 153 | 20-001 | 0-60 kg | S.S | c.o 25126 17.1.13 (WI-2015) MASA
| GLOVE BOX | 153 | 20-D-003 |  | S.S 316 | RAVONA C.O 25128 20.1.13
X-2001/1 | FAN | 153 | 20-D-003 | 56m3/hr |  | GAST C.O 25128 20.1.13
X-2001/2 | 1st OUTLET FILTER | 153 | 20-D-003 | 99.99% | GLASS FIBER | CAMIL FARR C.O 25128 20.1.13
X-2001/3 | 2nd OUTLET FILTER -HEPA | 153 | 20-D-003 | 99.99% | GLASS FIBER | CAMIL FARR C.O 25128 20.1.13
X-2001/4 | 1st INLET FILTER | 153 | 20-D-003 | 99.99% | GLASS FIBER | CAMIL FARR C.O 25128 20.1.13
X-2001/5 | 2nd INLET FILTER -HEPA | 153 | 20-D-003 | 99.99% | GLASS FIBER | CAMIL FARR C.O 25128 20.1.13
X-2002 | CHILLER FOR AHU-2021/22 | 98 | 20-002 | 50 TR NECS-ST 0804 HT | C.S | CLIMAVENETA C.O 22168 14.11.11
X-2002/1 | EXPANSION TANK | 98 | 20-002 | 100 LIT | C.S | CLIMAVENETA C.O 22168 14.11.11
X-2002/2 | PUMP | 98 | 20-002 | 3 KW 34.4 m3/h | C.I | CLIMAVENETA C.O 22168 14.11.11
X-2002/3 | PUMP | 98 | 20-002 | 3 KW 34.4 m3/h | C.I | CLIMAVENETA C.O 22168 14.11.11
X-2004 | DRUM HEATER | 153 | 20-001 | 0-90 C |  | C.O 35194 14.11.17 HOLROYD 17.2.18

## 31
Item | Description | System | Efd | Character | Material | Remarks |  | process | mechanical | remarks1 | rema_quli | price | motor
A-3101 | R-3101 AGITATOR | 01 | 31-002 | 5.5 KW | HAST | SRUGO. |  | 1 |  |  | 0
A-3102 | R-3102 AGITATOR | 02 | 31-350 | 5.5 KW 125 RPM | G.L. | PFAUDLER CC0000957 7.7.22 |  | 1 |  |  | 0
A-3103 | R-3103 AGITATOR | 03 | 31-004 | 10 KW | G.L. | CRYO LOCK IMPELLER |  | 1 | SEE R-3103 |  | 0
A-3104 | R-3104 AGITATOR | 36 | 31-024 | 22 KW,0 TO 78 RPM | S.S.-316 | EKATO |  |  |  |  | 0
A-3106 | R-3106 AGITATOR | 38 | 31-062 | 25 TO 130 RPM | Hast | SRUGO |  |  |  |  | 0
A-3107 | R-3107 AGITATOR | 07 | 31-018 | 11KW | S.S. | LIGHTNIN |  | 1 |  |  | 0
A-3108 | R-3108 AGITATOR | 08 | 31-017 | 15KW | G.L. | CRYO LOCK IMPELLER |  |  |  |  | 0
A-3109 | R-3109 AGITATOR | 09 | 31-016 | 15KW | G.L. | CRYO LOCK IMPELLER |  |  |  |  | 0
A-3110 | R-3110 AGITATOR | 05 | 31-027 |  | S.S.-316 | SRUGO |  |  |  |  | 0
A-3111 | R-3111 AGITATOR | 11 | 31-064 | 18.5 KW, 105 RPM | S.S.-316 | EKATO |  |  |  | PROJ.3391 | 0
A-3112 | R-3112 AGITATOR | 12 | 31-065 | 32 KW, 80 RPM | G.L. |  |  |  |  | PROJ.3391 | 0
A-3113 | R-3113 AGITATOR | 13 | 31-070 | 11 KW | S.S.-316 | EKATO |  |  |  |  | 0
A-3114 | R-3114 AGITATOR | 14 | 31-077 | 45 KW, 120 RPM | S.S.-316 | EKATO |  |  |  |  | 0
A-3116 | R-3116 AGITATOR | 63 | 31-286 | 15 KW, 125 RPM | G.L. | PFAUDLER |  |  |  |  | 0
A-3117 | R-3117 AGITATOR | 64 | 31-079 | 3.0 KW, 112 RPM | S.S.-316 | EKATO |  |  |  |  | 0
A-3118 | R-3118 AGITATOR | 65 | 31-080 | 3.0 KW, 75 RPM | S.S.-316 | EKATO |  |  |  |  | 0
A-3119 | R-3119 AGITATOR | 60 | 31-081 | 3.0 KW, 101 RPM | Hast C-22 | EKATO |  |  |  |  | 0
A-3121 | R-3121 AGITATOR | 08 | 31-230 | 30KW, 125 RMP | G.L. | CRYO LOCK |  |  |  |  | 0
A-3122 | R-3122 AGITATOR | 71 | 31-010 | 1750 RPM | G.L. | PFAUDLER
A-3141 | F-3141 AGITATOR | 13 | 31-075 | 11 KW, HEATED&POLISHED | S.S.-316 | GUEDU |  |  |  |  | 0
A-3148 | F-3148 AGITATOR | 13 | 31-085 |  | S.S.316 | CMR |  |  |  |  | 0
A-3160 | R-3160 AGITATOR | 70 | 31-078 | 7.5 KW 122 RPM | Hast C-276 | WAS A-3116 EKATO
A-3179 | F-3179 AGITATOR | 59 | 31-288 |  | S.S.-316 | COGEIM
A-3205 | R-3205 AGITATOR | 13 | 31-074 |  | S.S.-316 | [5 empty] | 0
A-3206 | R-3206 AGITATOR | 27 | 31-110 | 120 RPM | S.S.-316
A-3225 | F-3225 AGITATOR | 105 | 31-411 | 15 KW, 1450 RPM | HAST. C | MOTOR TYPE M3JP160MLE4-BY COGEIM
A-3226 | T-3402 AGITATOR | 01 | 31-001 | 0.75 KW/1000 RPM | S.ST-316 | WAS A-4160 C.O 30179 8.12.15 As Made Ofer Reshef 10.08.25
A-3227 | AGITATOR OF R-3207 | 102 | 31-550 | 0-550 rpm | S.S 316 | shreechem cc 10390 13.3.22 מורן
AHU-3101 | HVAC ROOM 2.3 | 90 | 31-053 | 12500 M3/HR | [6 empty] | 0
AHU-3102 | HVAC ROOM 1.3 | 91 | 31-054 | 12500 M3/HR | [6 empty] | 0
AHU-3103 | HVAC ROOM 2.2 | 92 | 31-008 | 6900 M3/HR | [6 empty] | 0
AHU-3104 | HVAC ROOM 1.2 | 93 | 31-009 | 6900 M3/HR | [6 empty] | 0
AHU-3105 | HVAC ROOM 2.1 | 94 | 31-010 | 6900 M3/HR | [6 empty] | 0
AHU-3106 | HVAC ROOM 1.1 | 95 | 31-011 | 6900 M3/HR | [6 empty] | 0
AHU-3107 | HVAC CORRIDORS- 1.1, 2.1, 3.2 A.L- 1.1, 2.1, 3.2 | 96 | 31-059 | 13,000 M3/HR | [6 empty] | 0
AHU-3108 | HVAC ROOMS 3.1, 3.2, 3.3, A.L - 3.1, CORRIDORS - 3.1 | 97 | 31-060 | 30,000 M3/HR | [6 empty] | 0
AHU-3109 | HVAC FOR ROOM 3.4 (F-3160) , 3.5 (F-3158) | 99 | 31- | 6,800 M3/HR | [6 empty] | 0
AHU-3110 | HVAC FOR ROOM 3.6 (F-3130) | 99 | 31- | 6,800 M3/HR | [6 empty] | 0
AHU-3112 | HVAC FOR F-3180 ROOM 3.7, A.L- 3.7 | 86 | 07-H-032/33/34/35-A2 | 2000 M3/HR |  | LMG PROJ. |  |  |  |  | 1
AHU-3114 | HVAC FOR ROOM 1.4,2.6 & A.L-2.2, 1.2, 1.4 , CORRIDORS - 1,2,2.2 1.6 | 101 | 31-H-001 31-H-002 | 12,710 M3/HR | [6 empty] | 0
AHU-3115 | HVAC FOR ROOM 1.5,2.5 | 101 | 31-H-001 31-H-002 | 7550 M3/HR
B-3102 | BLOWER | 16 | 31-005 | 450 NM3/HR, Dp=500 mm | PP | YARONPLAST HOLD C.O 21254 3.6.12 |  | 2 | SEE B-3101 |  | 0
B-3113 | SUCTION FAN FOR ROOM 3.3 | 97 | 31-060 | 4500 M3/HR | C.S. | EFD.1638-04 |  |  |  |  | 0
B-3114 | SUCTION FAN FOR ROOM 3.2 | 97 | 31-060 | 8400 M3/HR | C.S. | EFD.1638-04 |  |  |  |  | 0
B-3115 | SUCTION FAN FOR ROOM 3.1 | 97 | 31-060 | 7800 M3/HR | C.S. | EFD.1638-04 |  |  |  |  | 0
B-3116 | S-3110 SUCTION FAN | 10 | 31-015 | 1200 M3/HR , 250 MMH2O | C.S. | IVRUR HANDASSA |  |  |  |  | 0
B-3117 | R-3108/9 SOLIDS FEED. SUCTION FAN | 68 | 31- | 2500 M3/HR | PVC | [5 empty] | 0
B-3118 | HCl (GAS) LEAKS BLOWER | 13 | 31-022 | 30 M3/HR, DP=50 MMH2O | P.P. | FUTURE
B-3120 | S-3116 SUCTION FAN | 15 | 31-025 | 1200 M3/HR, 250 MMH2O | C.S. | [5 empty] | 0
B-3123 | SUCTION FAN FOR F-3123 | 34 | 31-014 | 1700 M3/HR | C.S. | [5 empty] | 0
B-3124 | SUCTION FAN FOR F-3124 | 34 | 31-014 | 1700 M3/HR | C.S. | [5 empty] | 0
B-3125 | SUCTION FAN FOR REACTORS FLOOR | 68 | 31- | 15,000 M3/HR, 30 MMWG | C.S. | SHEVAH |  |  |  |  | 0
B-3126 | SUCTION FAN FOR REACTORS FLOOR | 68 | 31- | 15,000 M3/HR, 30 MMWG | C.S. | SHEVAH |  |  |  |  | 0
B-3127 | SUCTION FAN FOR GASES | 68 | 31-030 | 200 M3/Hr, 350 mm H2O | C.S. | WAS B-701 |  |  |  |  | 0
B-3128 | [10 empty] | 0
B-3130 | SUCTION FAN FOR GASES R-3114 | 14 | 31-077 | 200 mm H2O | P.P. | HOLD C.O 21254 3.6.12 |  |  |  |  | 0
B-3131 | SUCTION FAN FOR GASES R-3116 | 63 | 31-286 | 200 mm H2O | P.P. | HOLD C.O 21254 3.6.12 |  |  |  |  | 0
B-3132 | SUCTION FAN FOR GASES R-3117 | 64 | 31-079 | 200 mm H2O | P.P. | HOLD C.O 21254 3.6.12 |  |  |  |  | 0
B-3133 | SUCTION FAN FOR GASES R-3118 | 65 | 31-080 | 200 mm H2O | P.P. | HOLD C.O 21254 3.6.12 |  |  |  |  | 0
B-3136 | HCN SCRUBBER BLOWER | 56 | 31-211 | 800 M3/H | PP | [5 empty] | 1
B-3139 | TOXIC GAS DILUTION BLOWER | 56 | 31-211 | 50000 M3/H | C.S. | HO LD C.O 25119 13.8.13 |  |  |  |  | 4
B-3141 | ABS. PROCESS SYS. HCN SCRUBBER BLOWER | 56 | 31-211 | 800 M3/H, 30 MBAR | PP
B-3142 | SUCTION FAN FOR F-3180 | 86 | 07-H-035 | 2000 M3/HR | CI
B-3143 | R-3120 BLOWER | 36 | 31-069
B-3145 | ROOF SUCTION FAN
B-3146 | AIR SUPPLY FAN FOR F-3179 | 59 | 31-288
B-3147 |  | 101
B-3148 | AMMONIA LEAKS BLOWER | 73 | 31-028 | 300 M3/HR, DP-50 MMH2O | PP
B-3149 | S-3132 SUCTION FAN /D-3108 SYS. | 18 | 31-076 | 1200 M3/HR, 250 MMH2O | CS | IVRUR HANDASSA
B-3150 | F-3150 ROOM BLOWER | 19 | 31-069 | 5000 M3/HR | HE ALLOY
B-3153 | BLOWER FOR F-3253 | 33 | 31-220 | 300M3/HR |  | VENTILATION & ENGINEERING
B-3154 | SUCTION UNIT (ROOM 2.2) | 92 | 31-H-008 | 6900 M3/HR, 3 KW
B-3155 | SUCTION UNIT (ROOM 1.2) | 93 | 31-H-009 | 6900 M3/HR, 3 KW
B-3156 | SUCTION UNIT (ROOM 2.1) | 94 | 31-H-010 | 6900 M3/HR, 3 KW
B-3157 | SUCTION UNIT (ROOM 1.1) | 95 | 31-H-011 | 6900 M3/HR, 3 KW
B-3158 | [5 empty] | CC0001017 15.12.21מיכל
B-3159 | [5 empty] | CC0001017 15.12.21מיכל
B-3201 | R-3206 SOLID FEED BLOWER | 27 | 31-110 |  | PP | HOLD
B-3202 | BLOWER FOR F-3134 ROOM |  | 31-70
B-3203 | BLOWER |  |  |  |  | C.O 25121 14.1.13
B-3204 | BLOWER |  | 31-545 | 5000 M3/HR | PP/PVC | C.O 28016 19.3.14 PACHTAAS
B-3205 | EXHAUST BLOWER | 102 | 31-550 | 2900RPM 300 M/3H | MILD STEEL | was b-7683 elektror c.o 30308 17.5.15
B-3206 | BLOWER | 249 | 31-019 | 400 ml/h | PP/PP | C.O 37709 אולגה 21.8.19 26.2.20 WEG PCV 282
C-3110 | DISTILLATION COLUMN OF R-3103 | 03 | 31-004 | D=400mm, H=4500mm | GLASS | DURAPACK |  |  |  |  | 0
C-3112 | DIST. COLUMN FOR R-3112 | 12 | 31-065 | D=400mm,PACKING: H=3000mm | GLASS | DURAPACK-GLASS STRUCTUR.PACK. |  |  |  | PROJ.3391 | 0
C-3127 | ABSORPTION COLUMN FOR GASES | 68 | 31-030 | D=250 mm | FRP | WAS C-701
C-3130 | HCN SCRUBBER COLUMN | 56 | 31-211 | D=600 mm | FRP, PACKED | [5 empty] | 0
C-3131 | CYCLONE | 102 | 31-550 | 140mm | SS-316 | CC 1390 22.3.22 מורן
C-3132 | [5 empty] | CC 0001017 מיכל
D-3102 | VACUUM DRYER | 10 | 31-015 | 3000 LIT, 1400 KG | S.S. | OLSA ,DMX-6 |  | 0 |  |  | 0
D-3104 | SHELVES DRYER - ROOM 1.4 | 29 | 31-014 | TRAY, 80cm*80cm*1600cm | S.S. | YOSSAN |  |  |  |  | 0
D-3105 | VACUUM DRYER | 15 | 31-025 | 900 Kg , 2900 LIT | S.S. | OLSA DM/3 |  | P1 |  |  | 0
D-3108 | VACUUM DRYER | 18 | 31-076 | 1000 KG, 2100 LIT | S.S. | OLSA DM/3S |  |  |  |  | 0
D-3110 | DUBLECONE DRYER - ROOM 2.5 | 33 | 31-220 | 2000 LIT | GL LINED | GMM MT-200 Pfaudler CC-0002774
D-3111 | SPRAY DRYER | 102 | 31-D-550 | 800mm-h620 | S.S-316 | CC 1390 22.3.2022 מורן
D-3112 | לא הושמש |  |  |  |  | C.O 23856- 18.4.12 ה"ש בוטלה 12.3.13
D-3114 | [5 empty] | CC 0001017 15.12.21 מיכל
E-3101 | HOIST FOR F-3107 SOLID | 04 | 31-008 | 1 TON |  | ARO CO. |  | 1 |  |  | 0
E-3102 | HOIST FOR R-3108 AND R-3109 | 08 | 31-017 | 1 TON |  | DEMAG |  |  |  |  | 0
E-3103 | HOIST FOR GENERAL SERVICE | 68 | 31- | 1500 lb |  | ARO PRESS. FILTER CLEANING |  |  |  |  | 0
E-3104 | HOIST FOR R-3104 SOLID | 36 | 31-024 | 1 TON |  | DEMAG |  |  |  |  | 0
E-3105 | HOIST FOR SOLID INLET TO PLANT | 68 | 31- | [7 empty] | 0
E-3105/B | E-3105 BASKET | 68
E-3106 | GATE HOIST FOR ELEVATOR | 68 | 31- | [7 empty] | 0
E-3107 | HOIST FOR F-3130 CENTRIFUGE ROOM | 39 | 31-263 | 1.2 TON |  | C.O 32301 9.6.16 |  |  |  |  | 0
E-3108 | HOIST FOR R-3111 & R-3112 | 11 | 31-065 | 1.2 TON | [5 empty] | PROJ.3391 | 0
E-3109 | HOIST FOR AMMONIA TANK | 73 | 31-028 | 2000 KG |  | PNEUMATIC FUTURE
E-3110 | HOIST FOR F-3110 ROOM | 05 | 31-019 | 1 TON |  | PROF І |  |  |  |  | 0
E-3111 | HOIST FOR R-3102 SOLID | 02 | 31-350 | 2000 KG | C.S. | PNEUMATIC
E-3113 | HOIST FOR R-3103 SOLID FEED | 03 | 31-004 | 1200 KG |  | PNEUMATIC |  |  |  |  | 0
E-3114 | HOIST FOR R-3114 | 14 | 31-077 | 1000 KG | [6 empty] | 0
E-3115 | HOIST FOR D-3110 (F-3158 ROOM ) | 33 | 31-220 | 0-1000 KG | S.S 304 | PNEUMATIC |  |  |  |  | 0
E-3117 | HOIST FOR R-3117 | 64 | 31-079 | 1000 KG | [6 empty] | 0
E-3120 | HOIST FOR F-3120 Room | 06 | 31-023 | 1000 KG |  | SOLIDS HANDLING TRM |  |  |  |  | 0
E-3122 | HOIST FOR F-3130 ROOM | 39 | 31-063 | 1000 KG |  | KITO CF4
E-3123 | HOIST FOR F-3160 ROOM (ROOM 3.4) | 60 | 31-086 | 1000 KG |  | KITO CF4
E-3124 | PLANT 31 ROOF HOIST | 68 | - | 1000 KG |  | PNEUMATIC (WAS E-3142)
E-3125 | R-3116 SOLID FEED HOIST | 63 | 31-286 | 0-500 KG |  | FUTURE
E-3126 | HOIST FOR F-3225 | 105 | 31-411 | 0-1000 KG
E-3142 | HOIST FOR R-3121 | 08 | 31-230 | 2000 KG |  | Electric CC-0002861 נאוה 27.01.25
E-3142/B | E-3142 BASKET | 08 | 31-230 | WEIGHT=300 KG
E-3145 | HYDRAULIC PLATFORM | 14 | 31-077 | 1000 KG |  | C.O 25001 5.12.12 MODEL HDE-107 BELL
E-3146 | CRANK FOR DRUMS | 15 | 31-025 | 350 KG | S.S | C.O 32037 12.9.16 MODEL: DTP05-S.S
E-3147 | HOIST FOR R-3108 |  |  |  |  | WAS E-3121 C.O 37059 יעקב 1.5.19
E-3148 | HOIST |  |  |  |  | C.O 39366 24.12.19 אולגה
F-3107 | CENTRIFUGE | 04 | 31-008 | D=1200 MM | S.S. | TOP DISCH. FERRUM DSZ-OR1250 |  | 0 |  |  | 0
F-3108 | SECOND POLISH FILTER FOR R-3101 | 02 | 31-350 | 1 µ 0.25 M2 | SS-316 | CC-0003127 30.12.26 יבגני(WAS F-3166) |  | 0 |  |  | 0
F-3109 | FIRST POLISH FILTER FOR R-3101 | 02 | 31-350 | 1 µ 0.25 M2 | SS-316 | CC-0003127 30.12.26 יבגני(F-3165) |  |  |  |  | 0
F-3110 | BASKET CENTRIFUGE | 05 | 31-019 | D=1250 MM | S.S. | PNEU.PEELER, FERRUM |  |  |  |  | 0
F-3112 | DUST FILTER FOR S-3110 | 10 | 31-015 | 20 M2 | S.S.-304 | CARTRIDGE FILTER |  |  |  |  | 0
F-3116 | POLISH FILTER (1) FOR R-3108 | 09 | 31-018 | 0.25 M2 | S.S. | GAF |  |  |  |  | 0
F-3118 | PRESSURE FILTER FOR F-3107 ML | 04 | 31-008 | 0.25 M2 | SS-316 | FSI, BAG FILTER |  |  |  |  | 0
F-3120 | BASKET CENTRIFUGE | 06 | 31-023 | D=1250 MM , H= 800 MM | S.S-316 | (BOT. DISCH.) FERRUM |  |  |  |  | 0
F-3121 | PRESS. FILTER OF F-3110 | 05 | 31-019 | 0.25 M2 | S.S. | BAG FILTER |  |  |  |  | 0
F-3122 | PRESS. FILTER FOR R-3101 | 14 | 31-002 | 375 LIT, 4M2 | S.S. | SPARKLER |  |  |  |  | 0
F-3123 | DUST FILTER FOR ROOM 2.3 | 34 | 31- |  |  | DONALDSON |  |  |  |  | 0
F-3124 | DUST FILTER FOR ROOM 1.3 | 34 | 31- |  |  | DONALDSON |  |  |  |  | 0
F-3126 | PRESS. FILTER FOR (MgSO4) R-3109 | 09 | 31-016 | 250 LIT, 0.7 M2 | S.S.-316 | FRUCHTER , MOBILE |  |  |  |  | 0
F-3127 | POLISH FILTER METHANOL FILTER | 22 | 31-020 | 0.25 M2 | S.S.-316 | GAF |  |  |  |  | 0
F-3128 | PRESS. FILTER FOR ML | 19 | 31-069 | 4 M2 | S.S.-316 | ECI |  |  |  |  | 0
F-3129 | PRESSURE FILTER FOR ML-F-3160 | 60 | 31-086 | 0.25 M2 | S.S.-316 | FSI |  |  |  |  | 0
F-3130 | CENTRIFUGE - HORIZONTAL PEELER | 39 | 31-063 | D=1250 MM | S.S.-316 | FERRUM |  |  |  |  | 0
F-3131 | FILTER FOR T-3105 SOLVENT | 30 | 31-011 | 5 MICRON, 30" | S.S.-316 | CARTRIDGE FILTER |  |  |  |  | 0
F-3133 | POLISH FILTER (2) FOR R-3108 | 09 | 31-018 | 0.25 M2 | S.S.-316 | BAG FILTER |  |  |  |  | 0
F-3134 | PRESSURE FILTER FOR R-3113 | 13 | 31-070 | 260 LIT, | S.S.-316 | ROMIX MOBILE WAS F-750 C.O 39383 6.2.20 |  |  |  |  | 0
F-3135 | PRESSURE FILTER FOR R-3111 | 11 | 31-064 | 4 M2 | S.S.-316 | LFC |  |  |  | PROJ.3391 | 0
F-3138 | DILUTED H2SO4 PRESSURE FILTER | 25 | 31-006 | 0.25 M2 | P.P. |  |  |  |  | PROJ.3391 | 0
F-3139 | FINAL POLISH FILTER FOR R-3101 | 02 | 31-350 | 30" | SS-316 | CC-0003127 30.12.26 יבגני(WAS F-3167) |  |  |  |  | 0
F-3140 | DUST FILTER FOR S-3116 | 15 | 31-025 | 20 M2 | S.S.-304 | [5 empty] | 0
F-3141 | INTERMEDIATE PRODUCT FILTER/DRYER | 13 | 31-075 | 1.5 M2, 1500 LIT | S.S.-316L | GUEDU |  |  |  |  | 0
F-3143 | F-3130 ML PRESS. FILTER | 39 | 31-263 | 0.25 M2 | SS-316 | GAF C.O 32301 9.6.16 |  |  |  |  | 0
F-3147 | F-3107 WASHING CARTRIDGE FILTER | 04 | 31-008 | [7 empty] | 0
F-3148 | AGITATED PRESS. FILTER MnO2 | 13 | 31-085 | 1.1 M2, 20 MICRON | S.S. | CMR |  |  |  |  | 0
F-3149 | PW TO R- 3112 POLISH FILTER | 12 | 31-065 | 1 MICRON | S.S. | CARTRIDGE |  |  |  |  | 0
F-3150 | BOTTOM DISCHARGE CENTRIFUGE | 19 | 31-069 | 1200 MM | S.S-316 | FERRUM
F-3151 | POLISH FILTER FOR R-3112 FEED H2SO4 | 12 | 31-065 | 1 MICRON | PP | CARTRIDGE |  |  |  |  | 0
F-3152 | POLISH FILTER FOR T-3125 | 27 | 31-110 | 0.25 M2, 1 MICRON | S.S. | [5 empty] | 0
F-3153 | POLISH FILTER FOR P-3171 AND T-3196 | 30 | 31-084 | 0.25 M2 | S.S. | [5 empty] | 0
F-3154 | POLISH FILTER FOR ETHANOL (USERS) FEEDING | 30 | 31-084 | 0.25 M2 | S.S. | F.S.I |  |  |  |  | 0
F-3155 | POLISH FILTER FOR IPA TO R-3118 | 65 | 31-080 | 0.2 MICRON | S.S. | CARTRIDGE-GELMAN |  |  |  |  | 0
F-3156 | F-3110 CAKE WASHING FILTER METHANOL | 22 | 31-019 | 10", 1 MICRON | S.S. | [5 empty] | 0
F-3157 | PRESSURE FILTER FOR R-3106 | 36 | 31-062 | 4M2 | S.S-316 | AMAR-INDIA
F-3158 | CENTRIFUGE BOTTOM DISCHARGE | 58 | 31-285 | 1250 MM X,630 KG | HALLAR LINED/C22 | D.PARIKN מ.רגב CC 2183 4.4.2024
F-3159 | ACETONE TO F-3158 FILTER | 58 | 31-285 | 0.2 MICRON, 10" | S.S-316 | CARTRIDGE; GELMAN
F-3160 | BOTTOM DISCHARGE CENTRIFUGE | 60 | 31-086 | 1250 MM | HALLAR LINED | FERRUM |  |  |  |  | 0
F-3164 | PRESSURE FILTER FOR R-3117 | 64 | 31-079 | 4 M2 | S.S. | LFC |  |  |  |  | 0
F-3168 | PRESSURE FILTER FOR R-3104 | 08 | 31-024 | 4 M2 | S.S. | LFC |  |  |  |  | 0
F-3169 | H2SO4 POLISH FILTER FOR T-3155 | 25 | 31-286 | 10" | PVDF | [5 empty] | 0
F-3170 | POLISH FILTER-FROM P-3105 TO F-3120/F-1360/F-3107/F-3160/F-3110 | 06 | 31-008 | 10" (0.2 MICRON) | S.S. | GELMAN |  |  |  |  | 0
F-3171 | POLISH FILTER - PW TO F-3130 | 39 | 31-063 | 10" | S.S. | GELMAN |  |  |  |  | 0
F-3172 | POLISH FILTER FOR IPA FROM T-3105 | 30 | 31-011 | 0.25 M2, 1 MICRON | S.S. | FSI |  |  |  |  | 0
F-3173 | POLISH FILTER FOR PW TO R-3116 | 63 | 31-286 | 10" |  | CARTRIDGE; PALL |  |  |  |  | 0
F-3174 | NITROGEN TO R -3205 FILTER | 13 | 31-074 | 0.2 MICRON, 10" | S.S. | GELMAN |  |  |  |  | 0
F-3175 | PRESSURE FILTER FOR TRAM BASE - R-3108 | 08 | 31-017 | 2 M2 | S.S. | LFC |  |  |  |  | 0
F-3179 | FILTER / DRYER | 59 | 31-288 | 2.5 M2, D=2000 MM, 3000 LIT | S.S.316 | COGEIM
F-3185 | P-3283 FILTER | 12 | 31-221 | 1 MICON | P.P
F-3186 | POLISH FILTER- SOLVENT TO R-3205 | 13 | 31-074 | 0.2 MICRON, 10" | S.S. | GELMAN
F-3187 | PRESS FILTER | 13 | 31-077 | 4 M2 | S.S. | LFC
F-3188 | POLISH FILTER FOR R-3118 | 65 | 31-080 | 1.5 MICRON, 30" | S.S.
F-3189 | P-3284 POLISH FILTER | 13 | 31-D-070 | 0.25 M2, 1 MICRON | S.S-316 | BAG FILTER FUTURE
F-3190 | PRESS FILTER - NG LINE | 51 | 31-015 | 1MICRON | S.S-316 | 31D
F-3192 | PRESS FILTER FOR R-3106 | 38 | 31-062 |  | S.S-316 | BAG POLISH FILTER
F-3193 | POLISH FILTER FOR R-3106 | 38 | 31-062 |  | S.S-316 | BAG POLISH FILTER
F-3194 | POLISH FILTER FOR R-3106 | 38 | 31-062 | 30" 0.2 MICRON | S.S 316 L | C.O 39380 23.1.20 CARTRIDGE AMAZON
F-3198 | CF FILTER FOR F-3110 CAKE | 05 | 31-019 |  |  | CARTRIGE-PALL
F-3199 | P-3210 FILTER | 33 | 31-226 | 1 MICRON | S.S-316 | BAG FILTER
F-3201 | MOBILE PRESS FILTER | 38 | 31-062 | D=900 MM | S.S-316 | ROMIX WAS F-3142
F-3204 | CF FILTRATION FROM T-3164 TO F-3130 | 39 | 31-263 | 10" | S.S-316 | CARTRIGE ; PALL C.O 323019.6.16
F-3205 | N-PROPANOL FILTER | 05 | 31-021 | 1 MICRON | S.S-316 | BAG FILTER
F-3206 | F-3179 FILTER FOR SOLVENT WASH | 59 | 31-288 | 0.2 MICRON, 10" | S.S-316 | CARTRIDGE
F-3209 | NG TO T-3272 FILTER | 72 | 31-340 |  | S.S-316
F-3210 | POLISH FILTER FOR T-3260 | 59 | 31-288 | 0.2 MICRON, 10" | S.S-316
F-3211 | DUST FILTER FOR S-3132/D-3108 | 18 | 31-076 | 20 M2 | S.S-304 | איוורור והנדסה
F-3212 | R-3121 PRESSURE FILTER | 08 | 31-230 | 0.38 M2 | S.S | SRUGO (WAS F-3177)
F-3213 | POLISH FILTER FOR T-3203 FEED ACETONE | 62 | 31-068 | 0.25 M2 | S.S | BAG FILTER (F.S.I)
F-3214 | FINAL POLISH FILTER FOR T-3208 FEED ACETONE | 62 | 31-068 | 0.2 MICRON, 30" | S.S | GELMAN SCIENCES (WAS F-3145)
F-3215 | POLISH FILTER FOR AMMONIUM LACTATE | 02 | 31-015 | 0.2 MICRON, 30" | S.S | GELMAN SCIENCES
F-3216 | POLISH FILTER FOR NG TO F-3179 | 59 | 31-288 | 0.2 MICRON, 10" | S.S | CARTRIDGE; PALL
F-3217 | POLISH FILTER FOR MEOH FOR ROOM 2.1, 2.2 | 22 | 31-020 | 0.2 MICRON, 10" | S.S | CARTRIDGE; PALL
F-3218 | R-3117 CANDLE FILTER (14 CANDLES) | 64 | 31-079 | 3.5 M2 | S.S-316 | CLEARSEP
F-3219 | FILTER FOR ROOM 1.4 |  | 31-001 |  |  | HEPA+65 %
F-3222 | P-3408 FILTER | 105 | 31-412 | 1 MICRON | PVDF | BAG FILTER
F-3223 | TOL/PW FILTER | 105. | 31-411 | 0.2 MICRON, 10" | SS-316 | CARTRIDGE
F-3224 | NITROGEN FILTER | 105 | 31-411 | 0.2 MICRON, 10" | S.S | CATRRIDGE
F-3225 | FILTER / DRYER | 105 | 31-411 | 2.45 M2; D=1800 MM, 3200 LIT | HAST C-22 | AGITATED, COGEIM
F-3225/1 | BAG FILTER FOR F-3225 | 105 | 31-411 | 1.2 M2; D=123MM, L=1250MM | HC22/PTFE | BY COGEIM
F-3227 | COOLING WATER FILTER |  | 31-407 | 20 M3/HR | C.S. | HOLD
F-3229 | FILTER FOR ACETONE (R-3103) | 03 | 31-004 | 0.2 MICRON , 20" | S.S | CARTRIDGE
F-3230 | FIRST POLISH FILTER FOR R-3111 | 11 | 31-064 | 0.25 M2 , 1 MICRON | S.S | FSI (WAS-3161)
F-3231 | SECOND POLISH FILTER FOR R-3111 | 11 | 31-064 | 0.25 M2 , 1 MICRON | S.S | FSI (WAS-3162)
F-3232 | FINAL POLISH FILTER FOR R-3111 | 11 | 31-064 | 30" | S.S | CARTRIDGE ( WAS 3163)
F-3233 | POLISH FILTER FOR MEOH | 22 | 31-020 | 30" | S.S. | CARTRIDGE
F-3234 | POLISH FILTER FOR T-3107 | 23 | 31-007 | 0.25 M2 | S.S | EATON
F-3235 | POLISH FILTER FOR T-3276 | 39 | 31-263 | 0.25 M2 | S.S | FSI C.O 32301 9.6.16
F-3236 | NITROGEN TO R-3101 | 01 | 31-D-002 | 10" 0.1 MICRON | S.S. | CARTRIDGE
F-3238 | NITROGEN TO R-3112 | 12 | 31-D-065 | 10", 0.1 MICRON | S.S. | CARTRIDGE
F-3239 | NITROGEN TO R-3110 | 05 | 31-D-027 | 10", 0.1 MICRON | S.S. | CARTRIDGE
F-3240 | NITROGEN TO R-3118/19/17/22 (BOTTOM) | 65 | 31-D-080 | 10" 0.1 MICRON | S.S. | CARTRIDGE (C.O 36260) 17.5.18
F-3241 | NITROGEN TO R-3118 | 65 | 31-D-080 | 10", 0.1 MICRON | S.S | CARTRIDGE
F-3242 | NITROGEN TO F-3158 | 58 | 31-D-285 | 10", 0.1 MICRON | S.S. | CARTRIDGE
F-3243 | NITROGEN TO F-3130 | 39 | 31-D-263 | 10", 0.1 MICRON | S.S. | CARTRIDGE C.O 32301 9.6.16
F-3244 | NITROGEN TO F-3120 | 06 | 31-D-023 | 10", 0.1 MICRON | S.S. | CARTRIDGE
F-3245 | NITROGEN TO F-3120 | 06 | 31-D-023 | 10", 0.1 MICRON | S.S. | CARTRIDGE
F-3246 | NITROGEN TO D-3110 | 33 | 31-D-220 | 10", 0.1 MICRON | S.S. | CARTRIDGE
F-3247 | NITROGEN TO D-3108 | 18 | 31-D-076 | 10", 0.1 MICRON | S.S. | CARTRIDGE
F-3248 | NITROGEN FILTER OF S-3101/2 SOLID R-3101/2 | 01 | 31-D-001 | 10", 0.1 MICRON | S.S. | CARTRIDGE As Made Ofer Reshef 12.08.25
F-3249 | NITROGEN TO F-3107 | 04 | 31-D-008 | 10", 0.1 MICRON | S.S. | CARTRIDGE
F-3251 | NITROGEN TO F-3110 | 05 | 31-D-019 | 10" 0.1 MICRON | S.S. | CARTRIDGE
F-3252 | NITROGEN FILTER | 33 | 31-D-220 | 10"; 0.2 MICRON | S.S | DANMIL
F-3253 | DUST FILTER | 33 | 31-D-220 | 300NM3/HR; 1 MICRON | S.S | VENTILATION & ENGINEERING
F-3254 | WATER SCREEN FILTER FOR CHW FOR H-3287/H-3120 | 07 | 31-018 | 50 MICRON | S.S | ODIS
F-3255 | WATER SCREEN FILTER FOR CHW FOR H-3287/H-3120 | 07 | 31-018 | 50 MICRON | S.S | ODIS
F-3256 | NITROGEN TO D-3108 | 18 | 31-076 | 10"; 0.1 MICRON | S.S | PARKER (CARTRIDGE)
F-3257 | NITROGEN TO MECHNICAL SEAL (D-3108) | 18 | 31-076 | 10"; 0.1 MICRON | S.S | PARKER (CARTRIDGE)
F-3258 | NITROGEN BAG HOUSE (D-3108) | 18 | 31-076 | 10"; 0.1 MICRON | S.S | PARKER (CARTRIDGE)
F-3259 | HCL POLISH FILTER FOR R-3109 | 09 | 31-016 | 5" | HASTELLOY
F-3260 | NITROGEN FILTER | 33 | 31-D-220 | 10"; 0.2 MICRON | S.ST | DANMIL
F-3261 | ACETONE POLISH FILTER | 09 | 31-D-016 | 30"; 0.2 MICRON |  | CARTRIDGE (WAS-3284)
F-3262 | AIR BREATHING FILTER ROOM 1.1 | 40 | 31-015 | 0.01 MICRON |  | AFU-300/SCOTT C.O 26477 28.1.13
F-3263 | AIR BREATHING FILTER ROOM 1.2 | 40 | 31-025 | 0.01 MICRON |  | AFU-300/SCOTT C.O 26477 28.1.13
F-3264 | AIR BREATHING FILTER ROOM 1.3 | 40 | 31-076 | 0.01 MICRON |  | AFU-300/SCOTT C.O 26477 28.1.13
F-3265 | AIR BREATHING FILTER ROOM 1.6 | 40 | 31-411 | 0.01 MICRON |  | AFU-300/SCOTT C.O 26477 28.1.13
F-3266 | AIR BREATHING FILTER ROOM 1.5 | 40 | 31-220 | 0.01 MICRON |  | AFU-300/SCOTT C.O 26477 28.1.13
F-3267 | AIR BREATHING FILTER ROOM 2.1 | 40 | 31-015 | 0.01 MICRON |  | AFU-300/SCOTT C.O 26477 28.1.13
F-3268 | AIR BREATHING FILTER ROOM 2.2 | 40 | 31-025 | 0.01 MICRON |  | AFU-300/SCOTT C.O 26477 28.1.13
F-3269 | AIR BREATHING FILTER ROOM 2.3 | 40 | 31-076 | 0.01 MICRON |  | AFU-300/SCOTT C.O 26477 28.1.13
F-3270 | AIR BREATHING FILTER ROOM 2.5 | 40 | 31-220 | 0.01 MICRON |  | AFU-300/SCOTT C.O 26477 28.1.13
F-3271 | AIR BREATHING FILTER ROOM 2.6 | 40 | 31-288 | 0.01 MICRON |  | AFU-300/SCOTT C.O 26477 28.1.13
F-3272 | AIR BREATHING FILTER ROOM 3.1 | 40 | 31-008 | 0.01 MICRON |  | AFU-300/SCOTT C.O 26477 28.1.13
F-3273 | AIR BREATHING FILTER ROOM 3.2 | 40 | 31-019 | 0.01 MICRON |  | AFU-300/SCOTT C.O 26477 28.1.13
F-3274 | AIR BREATHING FILTER ROOM 3.7 | 40 | 31-550 | 0.01 MICRON |  | AFU-300/SCOTT C.O 26477 28.1.13/C.O 303080-1.4.16
F-3275 | AIR BREATHING FILTER SOLID FLOOR TO R-3108/9/4/7 | 40 | 31-018 | 0.01 MICRON |  | AFU-300/SCOTT C.O 26477 28.1.13
F-3276 | NITROGEN FILTER | 60 | 31-086 | 10"; 0.2MICRON | S.S-316 | CARTRIDGE (BON)
F-3280 | DILUTED ACID FILTER | 25 | 31-416 | 5 MICRON | PP
F-3281 | PRESS FILTER | 12 | 31-219 | 0.25m2 | ALLOY C-22 | Bag filter EATON ADA Engineering 28.12.25 CC-0003127 יבגני (WAS F-3108)
F-3282 | POLISH FILTER FOR R-3112 | 12 | 31-219 | 0.25m2 | ALLOY C-22 | Bag filter EATON ADA Engineering 28.12.25 CC-0003127 יבגני(WAS F-3109)
F-3283 | POLISH FILTER | 12 | 31-219 | 30"; 0.2 MICRON | ALLOY C-22 | AMAZON (CARTRIDGE) יבגני CC-0003127 28.12.25 יבגני(WAS F-3139)
F-3286 | ACETONE POLISH FILTER FOR R-3112 | 12 | 31-065 | 10",0.2 MICRON | S.ST | CARTRIDGE
F-3287 | FIRST POLISH FILTER FOR R-3114 | 14 | 31-077 | 0.25 M2 | S.ST-316 | F.S.I
F-3288 | SECOND POLISH FILTER FOR R-3114 | 14 | 31-077 | 0.25 M2 | S.ST-316 | T.G.I.C
F-3289 | FINAL POLISH FILTER FOR R-3114 | 14 | 31-077 | 30"; 0.1 MICRON | S.ST-316 | PALL
F-3292 | HCL POLISH FILTER FOR R-3112 | 25 | 31-065 | 0.5" | HASTELLOY
F-3293 | POLISH FILTER FOR NITROGEN OF HCL STATION | 25 | 31-022 | 0.2 MICRON; 10" | S.ST-316 | PALL
F-3294 | POLISH FILTER FOR HCL SYSTEM | 25 | 31-022 | ULTRAFILTER-DONDDRON | S.ST-316 | DONDDRON HOLD C.O 36815 24.6.18
F-3295 | POLISH FILTER FOR HCL SYSTEM | 25 | 31-022 | ULTRAFILTER 0.5" HD-12 | S.ST-316 | DONDDRON
F-3401 | POLISH FILTER N-PROPANOL (T-3150) | 63 | 31-021 | 1 MICRON | S.ST-316 | PALL
F-3402 | AIR BREATHING FILTER ROOM 3.3 | 40 | 31-023 | 0.01 MICRON | - | AFU-300/SCOTT C.O 26477 28.1.13
F-3403 | AIR BREATHING FILTER ROOM 3.4 | 40 | 31-086 | 0.01 MICRON | - | AFU-300/SCOTT C.O 26477 28.1.13
F-3404 | AIR BREATHING FILTER ROOM 3.5 | 40 | 31-285 | 0.01 MICRON | - | AFU-300/SCOTT C.O 26477 28.1.13
F-3405 | AIR BREATHING FILTER ROOM 3.6 | 40 | 31-063 | 0.01 MICRON | - | AFU-300/SCOTT C.O 26477 28.1.13
F-3406 | AIR BREATHING FILTER TO R-3114/7/1 | 40 | 31-077 | 0.01 MICRON | - | AFU-300/SCOTT C.O 26477 28.1.13
F-3407 | AIR BREATHING FILTER TO R-3103/6/1/2 | 40 | 31-004 | 0.01 MICRON | - | AFU-300/SCOTT C.O 26477 28.1.13
F-3408 | FILTRATION CF FROM T-3140 | 09 | 31-016 | 0.25 M2 | PP | TEBLIC (WAS F-3297)
F-3410 | FINAL FILTER ETHANOL | 30 | 31-084 | 0.2 MICRON ;30" | S.ST-316L | CARTRIDGE (PALL)
F-3411 | FILTRATION R-3117 TO R-3118 (TRAMADOL) | 64 | 31-079 | 12 M3 | S.ST 316L | CUNO (ACTIVE CARBON) עדכון 23.10.12
F-3412 | COOLING WATER ILTER FOR P-3210 (FIRST) | 33 | 31-226 | 100 MICRON | CS | ODIS MODEL 2020 INLET 2" OUTLET 2"עדכון 23.4.12
F-3413 | COOLING WATER ILTER FOR P-3210 (SECOND) | 33 | 31-226 | 100 MICRON | CS | ODIS MODEL 2020 INLET 2" OUTLET 2" עדכון 23.4.12
F-3415 | FILTRATION R-3111 TO R-3114 OR R-3114 TO R-3112 | 31 | 31-064 | 105 LITER | S.ST-316 | CUNO (ACTIVE CARBON) C.O 40067 20.5.20
F-3416 | COOLING WATER FOR P-3401/2/3 FIRST | 75 | 31-407 | 100 MICRON | C.S. | ODIS MODEL 2030 3" C.O 23147 -9.5.12
F-3418 | FILTRATION FOR T-3183 TO BARREL | 28 | 31-010 | 0.2 M2 | P.P | C.O 39902 14.5.2020
F-3419 | POLISH FILTER FOR MAGNESIUM CHLORIDE FOR R-3103 | 03 | 31-009 | 10" 0.2 MICRON | S.S 316L | CARTRIDGE PALL C.O 23860 13.5.12
F-3420 | PRESSURE FILTER FOR M.L F-3179 | 59 | 31-288 | 0.25 M2 | S.S 316 1 MICRON | C.O 25991 28.4.13 FSI
F-3421 | PW SCREEN FILTER ROR AIT-3158 | 58 | 31-285 | 0.1M | C.S | ODIS MODEL 2010N C.O 26753 20.11.13
F-3422 | BIBO FILTER FOR B-3120 |  | 31-545 | initial 85% final 99.9% | glass fiber paper | C.O 28016 19.3.14 SPACIANI
F-3423 | BIBO FILTER FOR B-3116 |  | 31-545 | initial 85% final 99.9% | glass fiber paper | C.O 28016 19.3.14 SPACIANI
F-3424 | HEPA FILTER FOR B-3149 |  | 31-545 | initial 85% final 99.9% | glass fiber paper | C.O 28016 19.3.14 SPACIANI
F-3425 | HEPA FILTER FOR B-3153 |  | 31-545 | initial 85% final 99.9% | glass fiber paper | C.O 28016 19.3.14 SPACIANI
F-3427 | EXHOUST FILTER | 102 | 31-550 | CARTRIDGE 10 MICRON | SS-316 | CC 1390 22.3.22 מורן
F-3428 | NITROGEN TO R-3102 | 02 | 31-350 | CARTRIDGE 10 MICRON(0.2) | S.S-316 | C.O 34222 12.7.17 יעקב As Made Ofer Reshef 12.08.25
F-3429 | FINAL POLISH FILTER FROM R-3102 TO 1.2 ROOM | 02 | 31-025 | 30" 0.2 MICRON | S.S-316 L | C.O 39889 5.4.20 יעקב CARTRIDGE AMAZON
F-3430 | PRESS FILTER FOR R-3101/3102 | 01 | 31-001 | VOLIUME 230 LIT | HAST C-22 | C.O 30179 2.7.15 יעקב As Made Ofer Reshef 10.08.25
F-3431 | H2SO4 ACID 98% FILTER (FOR T-3129) | 25 | 31-006 | 0.25 M2 | S.S-316 | C.O 30823 שגב 3.9.15 BAG FILTER GAF 18.8.16
F-3432 | NITROGEN FILTER D-3111 | 102 | 31-550 | 10" 0.2 M | S.S-316 | AMAZONE WAS F-3426 C.O 30308 18.10.15
F-3433 | POLISH FILTER FOR F-3110 | 05 | 31-019 | 0.2 MICRON 10" | S.S-316 L | WAS F-3414 CARTRIDGE PALL C.O 30179 7.1.16
F-3434 | BAG FILTER FOR T-3290 | 105 | 31-411 | 0.25 M2 | S.S-316 L | BAG FILTER GAF C.O 34219 11.6.17
F-3435 | NITROGEN FILTER FOR S-3109 | 10 | 31-015 | 10" 0.2 MICRON | S.S-316 | CARTRIDGE (AMAZONE) C.O 34694 9.8.2017
F-3436 | NITROGEN FILTER (F-3158/60) | 60 | 31-285 | 0.2 MICRON | S.S 316 | CARTRIDGE (AMAZONE) C.O 35196 10.1.18
F-3437 | NITROGEN FILTER R-3101/2 (BOTTOM) | 68 | 31-001 | 0.2 MICRON :10" | S.S-316 | CARTRIDGE(AMAZONE) C.O 34877 14.4.18
F-3438 | NITROGEN FILTER R-3101/2 (BOTTOM) | 68 | 31-062 | 0.2 MICRON :10" | S.S-316 | CARTRIDGE(AMAZONE) C.O 34877 14.4.18
F-3439 | NITROGEN FILTER R-3101/2 (BOTTOM) | 68 | 31-016 | 0.2 MICRON :10" | S.S-316 | CARTRIDGE(AMAZONE) C.O 34877 14.4.18
F-3440 | NITROGEN FILTER R-3101/2 (BOTTOM) | 68 | 31-018 | 0.2 MICRON :10" | S.S-316 | CARTRIDGE(AMAZONE) C.O 34877 14.4.18
F-3441 | NITROGEN FILTER R-3101/2 (BOTTOM) | 63 | 31-286 | 0.2 MICRON :10" | S.S-316 | CARTRIDGE(AMAZONE) C.O 34877 14.4.18
F-3442 | NITROGEN FILTER R-3101/2 (BOTTOM) | 11 | 31-064 | 0.2 MICRON :10" | S.S-316 | CARTRIDGE(AMAZONE) C.O 34877 14.4.18
F-3443 | NITROGEN FILTER R-3101/2 (BOTTOM) | 14 | 31-077 | 0.2 MICRON :10" | S.S-316 | CARTRIDGE(AMAZONE) C.O 34877 14.4.18
F-3444 | NITROGEN FILTER R-3101/2 (BOTTOM) | 8 | 31-230 | 0.2 MICRON :10" | S.S-316 | CARTRIDGE(AMAZONE) C.O 34877 14.4.18
F-3445 | NITROGEN FILTER R-3101/2 (BOTTOM) | 70 | 31-078 | 0.2 MICRON :10" | S.S-316 | CARTRIDGE(AMAZONE) C.O 36260 29.5.18
F-3446 | NITROGEN FILTER R-3101/2 (BOTTOM) | 70 | 31-078 | 0.2 MICRON :10" | S.S-316 | CARTRIDGE(AMAZONE) C.O 34877 14.4.18
F-3447 | NITROGEN FILTER R-3104 TOP INERTISION | 36 | 31-024 | 0.2 MICRON 10" | S.S 316 L | CARTRIDGE(AMAZONE) C.O 37367 2.9.18
F-3448 | NITROGEN FILTER R-3108 TOP INERTISION | 8 | 31-017 | 0.2 MICRON 10" | S.S 316 L | CARTRIDGE(AMAZONE) C.O 37367 2.9.18
F-3449 | NITROGEN FILTER R-3121 TOP INERTISION | 8 | 31-230 | 0.2 MICRON 10" | S.S 316 L | CARTRIDGE(AMAZONE) C.O 37368 2.9.18
F-3450 | NITROGEN FILTER | 13 | 31-070 | 0.2 MICRON 10" | S.S 316 L | CARTRIDGE(AMAZONE) C.O 39186 25.11.19
F-3451 | FILTER FROM T-3164 TO F-3160 | 60 | 31-086 | 0.2 MICRON 10" | S.S 316 L | CARTRIDGE(AMAZONE) C.O 39902 11.11.20
F-3452 | NITROGEN FILTER R-3103 (TOP) INSPERISION | 3 | 31-004 | 0.2 MICRON 10" | S.S 316 L | CARTRIDGE (AMAZON) C.O 40068 11.11.20
F-3453 | NITROGEN FILTER TOP R-3106 INERTISION | 38 | 31-062 | 0.2 MICRON 10" | S.S 316 L | CARTRIDGE (AMAZON) C.O 40068 11.11.20
F-3454 | ACETON FILTER R-3103 FROM P-3266 | 36 | 31-004 | 0.2 MICRON 10" | S.S 316 L | CARTRIDGE (AMAZON) C.C 0000372 9.12.20
F-3455 | FILTRATION FROM T-3189 TO R-3103 | 36 | 31-004 | 0.2 MICRON 10" | PTFE | ENTEGRIS CC 0000372 9.12.20
F-3456 | FILTRATION FROM BARRELS TO R-3103 | 36 | 31-004 | 0.2 MICRON 10" | PTFE | ENTEGRIS CC 0000372 9.12.20
F-3457 | CHILLED WATER FILTER FOR COOLING P-3408 | 105 | 31-412 | 100 MICRON (M.2020) | C.S | ODIT C.O 40068 9.12.20
F-3458 | CHILLED WATER FILTER FOR COOLING | 59 |  | 100 MICRON (M.2020) | C.S | ODIT C.O 40068 9.12.20
F-3459 | NITROGEN FILTER F-3225 VACCUM BREATHING | 105 | 31-411 | 0.2 MICRON 10" | S.S -316 | CARTRIDGE (AMAZON) C.C 0000372 25.2.21
F-3460 | FILTRATION FROM BARRELS TO R-3121 HCL | 8 | 31-230 | 0.2 micron 10" | PTFE | ENTEGRIS 29.6.21 יעקב CC40068
F-3461 | CBF FILTRATION TO H-3293 | 105 | 31-411 | 100 micron M-2020 | C.S | ODIS 29.6.21 יעקב CC40068
F-3462 | BASKET FILTER | 71 | 31-010 | 0.25 M2/1 micron | ST 316L | AMAZON 9.2.22 עמית וייס/יעקב
F-3463 | P.W FILTER (R-3121) | 8 | 31-230 | 0.2 micron 10" | ST 316L | CARTRIDGE AMAZONE CC 40068 2.8.21 יעקב
F-3464 | BAG FILTER FOR P-3448 | 59 | 31-412 | 0.25 2 m | SS-316 | GAF (bag filter) cc 40068 29.9.21 יעקב
F-3465 | CBF FILTRATION TO R-3121 | 8 | 31-631 | 10 micron M-2030 | C.S /3" | ODIS CC 40068 15.11.21יעקב
F-3466 | NITROGEN FILTER |  |  |  |  | CC 0001017 15.12.21 מיכל
F-3467 | BAG FILTER |  |  |  |  | CC 0001017 15.12.21 מיכל
F-3468 | [5 empty] | CC 0001017 15.12.21 מיכל
F-3469 | [5 empty] | CC 0001017 15.12.21 מיכל
F-3470 | NITROGEN FILTER R-3116 | 63 | 31-286 | 0.2 MICRON 10" | S.S 316 L | CARTRIDGE AMAZONE CC 0001532 20.6.22 יעקב
F-3471 | R-3122 FILTRATION P.W | 71 | 31-010 | 0.2 MICRON 10" | S.S 316 L | CARTRIDGE AMAZONE CC 0001275 9.1.22 יעקב
F-3472 | CF FILTRATION TO F-3141 | 13 | 31-075 | 0.2 MICRON 10" | S.S 316 L | CARTRIDGE AMAZON CC-0001532 20.6.22 יעקב
F-3473 | BAG FILTER FOR T-3116 | 21 | 31-007 | 0.25 M2 | S.S 316 L | BAG FILTER (GAF) CC 0002049 21.3.23 יעקב
F-3474 | BAG FILTER R-3104 | 36 | 31-024 | 0.25 M2 | S.S 316L | CC 0002212 16.7.23 יעקב
F-3475 | NITROGEN FILTER R-3119 | 60 | 31-081 | 0.2 MICRON 10" | S.S 316L | CC 0002218 AMAZON 16.7.23 יעקב
F-3476 | PW FILTER | 58 | 31-285 | 1 micron 30" | S.S 316L | CC 00002183 4.4.24 מורן PALL
F-3478 | NITROGEN FILTER FOR R-3109 | 9 | 31-016 | 0.2 MICRON 10" | S.S 316 | AMAZON CC0002438 21.10.24
F-3479 | NITROGEN FILTER F-3253/S-3203 | 33 | 31-220 | 0.2 MICRON 10" | S.S 316 | AMAZON CC0002950 31.10.24 יעל
F-3480 | NITROGEN FILTER to S-3203 | 33 | 31-220 | 0.2 MICRON 10" | S.S 316 P.P | CC-0002974 | 1* |  | * FOR COMMENTS |  | 0
H-3101 | R-3101 CONDENSER | 01 | 31-002 | 17.5 M2, 120,000 KCAL/HR | S.S. | KISLUK
H-3102 | R-3102 AFTER CONDENSER | 02 | 31-350 | 3.6 M2 | hastelloy c-276/s.s-316L | GOLD BAR CC0002043 31.12.23 יעקב | 1* |  | * FOR COMMENTS |  | 0
H-3103 | R-3103 CONDENSER | 03 | 31-004 | 13.8+4.6 M2 | GRAPHITE | G.A.B NEWMANN | 1* |  | * FOR COMMENTS |  | 0
H-3104 | R-3102 CONDENSER | 02 | 31-350 | 13.1 M2 | hastelloy c-276/s.s-316L | GOLD BAR CC0002043 31.12.23 יעקב | 0 |  |  |  | 0
H-3105 | SOLVENT CONDENSER OF D-3105 | 15 | 31-025 | 15.5 M2, 55000 KCAL/HR | S.S. |  | 0 |  |  |  | 0
H-3106 | T-3124 VENT CONDENSER (D-3105) | 15 | 31-025 | 3 M2, 10000 KCAL/HR | S.S. | [5 empty] | 0
H-3110 | R-3110 CONDENSER | 05 | 31-027 | 30,000 KCAL/HR | S.S.-316 |  |  |  |  | PROJ.3391 | 0
H-3111 | R-3111 CONDENSER | 11 | 31-064 | 25 M2 | S.S.-316 |  | 1* |  | * FOR COMMENTS |  | 0
H-3112 | VENT CONDENSER OF T-3135 | 10 | 31-015 | 3 M2, 10,000 KCAL/HR | S.S. | KISLUK | 1* |  | * FOR COMMENTS |  | 0
H-3113 | R-3101 AFTER CONDENSER | 01 | 31-002 | 3 M2, 18,000 KCAL/HR | S.S. | [5 empty] | 0
H-3115 | ACID DILUTION H.E. | 25 | 31-006 | 1.5 M2 | GRAPHITE | SGL TECHNIC | 1* |  | * FOR COMMENTS |  | 0
H-3117 | MeOH COOLER FOR F-3110 | 05 | 31-019 | 100,000 KCAL/HR | S.S. | PLATES | 1* |  | * FOR COMMENTS |  | 0
H-3119 | PRODUCT SOLVENT CONDENSER | 10 | 31-015 | 15.5 M2 55,000 KCAL/HR | S.S. | KISLUK |  |  |  |  | 0
H-3120 | COOLER FOR R-3107 | 07 | 31-018 | 20 M2 | C.S. |  |  | 0 |  |  | 0
H-3121 | R-3107 MAIN CONDENSER | 07 | 31-018 | 100,000 KCAL/HR 25 M2 | S.S. | DUDIM VEZINOROT |  | 0 | SEE H-3121 |  | 0
H-3122 | R-3107 FINAL CONDENSER | 07 | 31-018 | 30,000 KCAL/HR , 5 M2 | S.S. | DUDIM VEZINOROT |  | 0 |  |  | 0
H-3123 | R-3109 CONDENSER | 09 | 31-016 | 18.4 M2 | GRAPHITE | GAB |  | 0 | SEE H-3123 |  | 0
H-3124 | R-3108 CONDENSER | 08 | 31-017 | 18.4 M2 | GRAPHITE | GAB
H-3125 | R-3104 VENT CONDENSER | 36 | 31-024 | 5.4 M2 | S.S. | GOLDBAR |  |  |  |  | 0
H-3126 | R-3104 CONDENSER | 36 | 31-024 | 18 M2 , 300,000 KCAL/HR | S.S.-316 | [5 empty] | 0
H-3127 | R-3104 METHANOL COOLER | 36 | 31-024 | 5 M2 , 10300 KCAL/HR | S.S.-316 | [5 empty] | 0
H-3128 | COOLER FOR T-3215 | 12 | 31-221 | 100000 Kcal/HR | S.S. | [5 empty] | 0
H-3131 | R-3106 CONDENSER | 38 | 31-062 | 17.5 M2 120,000 KCAL/HR | S.S.-316 | [5 empty] | 0
H-3132 | R-3106 SECOND CONDENSER | 38 | 31-062 | 3 M2 18,000 KCAL/HR | S.S.-316 | [5 empty] | 0
H-3133 | R-3106 HEATER FOR JACKET | 38 | 31-062 |  | S.S.-316 | FUTURE,PLATES |  |  |  |  | 0
H-3134 | R-3106 COOLER FOR JACKET | 38 | 31-062 |  | S.S.-316 | FUTURE,PLATES |  |  |  |  | 0
H-3135 | COOLER FOR VAC. PUMPS P-3114/20 | 17 | 31-013 | 100,000 Kcal/HR | S.S.-316 | PLATES
H-3136 | COOLER FOR VAC. PUMP P-3115 | 17 | 31-018 | 100,000 Kcal/HR | S.S.-316 | PLATES |  |  |  |  | 0
H-3137 | COOLER FOR VACUUM PUMP P-3134 | 17 | 31-013 | 100,000 Kcal/HR | S.S.-316 | PLATES |  |  |  |  | 0
H-3138 | COOLER FOR VACUUM PUMP P-3195 | 17 | 31-013 | 100,000 Kcal/HR | S.S.-316 | PLATES |  |  |  | PROJ.3391 | 0
H-3140 | R-3112 CONDENSER | 12 | 31-065 | 30 M2 | GRAPHITE | SGL |  |  |  | PROJ.3391 | 0
H-3141 | R-3111 AFTER COOLER | 11 | 31-064 | 5 M2 | S.S.-316 | [5 empty] | 0
H-3142 | COOLER FOR P-3165 VACUUM PUMP | 17 | 31-013 | 100,000 Kcal/HR | S.S.-316 | PLATES |  |  |  |  | 0
H-3143 | R-3113 CONDENSER | 13 | 31-070 | 10M2 | S.S.-316 | [5 empty] | 0
H-3144 | R-3113 SECOND CONDENSER | 13 | 31-070 | 5M2 | S.S.-316 | [5 empty] | 0
H-3145 | ACETONE COOLER FOR F-3130 | 62 | 31-071 | 100,000 KCal/HR | S.S.-316 | PLATES, FUTURE |  |  |  |  | 0
H-3149 | IPA COOLER FOR F-3120/07/10 | 30 | 31-008 | 100,000 KCal/HR | S.S.-316 | PLATES |  |  |  |  | 0
H-3150 | R-3205 CONDENSER | 13 | 31-074 | 6.5 M2, 70,000 KCal/HR | S.S.-316 | [5 empty] | 0
H-3151 | F-3141 DRYER CONDENSER | 13 | 31-075 | 2.4 M2 | S.S.-316 | [5 empty] | 0
H-3152 | ACID DILUTION HEAT EXCHANGER | 25 | 31-416 | 4.6 M2, 47250 KCAL/HR | GRAPHITE | GAB |  |  |  |  | 0
H-3153 | SOLVENT CONDENSER FOR D-3108 | 18 | 31-076 | 4 M2, 12390 KCA/HR | S.S. | VERTICAL |  |  |  |  | 0
H-3154 | T-3143 VENT CONDENSER | 18 | 31-076 | 1.4 M2, 2500 KCAL/HR | S.S. | VERTICAL
H-3155 |  |  | 31-067 |  |  | CC 0001305 27.3.22 משה יוסף
H-3156 |  |  | 31-351 |  |  | CC 0001305 27.3.22 משה יוסף |  |  |  |  | 0
H-3188 | COOLER FOR VACUUM PUMP P-3188 | 15 | 31-025 | 100,000 Kcal/HR | S.S.-316 | PLATES |  |  |  |  | 0
H-3190 | D-3110 CONDENSER | 33 | 31-220 | 4 M2 | GLASS/SIC | HORIZONTAL; SKLOCHEM |  |  |  |  | 0
H-3191 | D-3102 JACKET COOLER | 10 | 31-015 | 100,000 Kcal/HR | S.S.-316 | [5 empty] | 0
H-3192 | D-3102 JACKET COOLER | 10 | 31-015 | 100,000 Kcal/HR | S.S.-316 | [5 empty] | 0
H-3193 | R-3121 MAIN CONDENSER | 08 | 31-230 | 29M2 | S.S. | GOLD-BAR |  |  |  |  | 0
H-3194 | R-3121 SECOND CONDENSER | 08 | 31-230 | 3M2 | S.S. | GOLD-BAR |  |  |  |  | 0
H-3195 | R-3119 MAIN CONDENSER | 60 | 31-081 | 15.6 M2 | HAST . | GOLDBAR |  |  |  |  | 0
H-3196 | R-3119 VENT CONDENSER | 60 | 31-081 | 3.2 M2 | HAST . | LORDAN |  |  |  |  | 0
H-3197 | T-3134 HEATER | 13 | 31-070 | 4 M2 | S.S-316 | PLATES |  |  |  |  | 0
H-3198 | T-3208 VENT CONDENSER | 36 | 31-068 | 3 M2 | S.S.-316 | GOLDBAR |  |  |  |  | 0
H-3199 | T-3133 VENT CONDENSER | 61 | 31-071 | 3 M2 | S.S.-316 | GOLDBAR |  |  |  |  | 0
H-3200 | F-3179 CONDENSER | 59 | 31-288 | 6 M2 | S.S-316 | T & S VERTICAL |  |  |  |  | 0
H-3201 | T-3208 ACETON COOLER | 62 | 31-285 | 0.5 M2, 12000 Kcal/HR | S.S-316 | PLATES |  |  |  |  | 0
H-3203 | COOLER FOR VACUUM PUMP P-3203 | 18 | 31-076 | PLATES, 100,000 KCAL/HR | S.S. | [5 empty] | 0
H-3210 | R-3114 CONDENSER | 14 | 31-077 | 26 M2, 400 KW=344000 Kcal/HR | S.S. | [5 empty] | 0
H-3211 | R-3114 SECOND CONDENSER | 14 | 31-077 | 5 M2, 38 KW=32670 Kcal/HR | S.S. | [5 empty] | 0
H-3212 | R-3116 CONDENSER | 63 | 31-286 | 12.3 M2 | SIC | ITIV
H-3213 | R-3116 SECOND CONDENCER | 63 | 31-286 | 2.7 M2 | SIC | ITIV |  |  |  |  | 0
H-3214 | R-3117 CONDENSER | 64 | 31-079 | 20 M2,180 KW =155000 Kcal/HR | S.S. | [5 empty] | 0
H-3215 | R-3117 SECOND CONDENSER | 64 | 31-079 | 5 M2, 38 KW | S.S. | [5 empty] | 0
H-3216 | R-3118 CONDENSER | 65 | 31-080 | 20 M2 | S.S. | [5 empty] | 0
H-3217 | R-3118 SECOND CONDENSER | 65 | 31-080 | 5 M2, 38 KW | S.S. | [5 empty] | 0
H-3218 | R-3114 THERMO FLUID COOLER | 14 | 31-080 | 26 M2,116 KW=100000 Kcal/HR | C.S. | [5 empty] | 0
H-3219 | COOLER FOR VAC. PUMP P-3225 | 17 | 31-082 | 100000 Kcal/HR | S.S. | PLATES
H-3220 | R-3206 MAIN COND. | 27 | 31-110 | 6.1 M2 | S.S.-316 | GOLD BAR עדכון 2.12.12
H-3221 | R-3206 VENT COND. | 27 | 31-110 | 2 M2 | S.S.-316 | GOLD BAR עדכון 2.12.12
H-3222 | R-3160 MAIN CONDENSER | 70 | 31-078 | 25 M2 | HAST C. OR SIC | FUTURE - HOLD
H-3223 | R-3160 SECOND CONDENSER | 70 | 31-078 | 5 M2 | HAST C. OR SIC | FUTURE - HOLD
H-3224 | D-3110 HOT WATER COOLER | 33 | 31-220 | 100,000 KCAL/HR | S.S-316 | PLATES
H-3272 | T-3272 STEAM COIL | 72 | 31-340 | 6.2 M2, STEAM COIL | S.S-316 | BY GOLDBAR
H-3273 | R-3122 CONDENSER | 71 | 31-010 | 2 M2 | S.S | T&S (WAS H-3155)
H-3274 | T-3149 CONDENSER | 08 | 31-021 | 5 M2 | S.S | T&S (WAS H-3213)
H-3275 | R-3107 HEATER FOR JACKET | 07 | 31-018 | 20 M2 | C.S. | T&S
H-3276 | VACUUM PUMP PRE CONDENSER | 75 | 31-402 | 2000 KCAL/HR
H-3277 | VACUUM PUMP AFTER CONDENSER | 75 | 31-402 | 2000 KCAL/HR
H-3278 | VACUUM PUMP PRE CONDENSER | 75 | 31-402 | 2000 KCAL/HR |  | HOLD
H-3279 | VACUUM PUMP AFTER CONDENSER | 75 | 31-402 | 2000 KCAL/HR
H-3280 | VACUUM PUMP PRE CONDENSER | 75 | 31-407 | 2000 KCAL/HR
H-3281 | VACUUM PUMP AFTER CONDENSER | 75 | 31-407 | 2000 KCAL/HR
H-3282 | VACUUM PUMP PRE CONDENSER | 75 | 31-402 | 2000 KCAL/HR
H-3284 | F-3225 CONDENSER | 105 | 31-411 | 5.2 M2 | GLASS BODY, SIC TUBES
H-3285 | COOLING SYSTEM FOR ABSORPATION SYSTEM | 56 | 31-211 | 12M2, 144000KCAL/HR | S.S | KISLOK
H-3286 | R-3114 HEATER FOR JACKET | 14 | 31-077 | 2.3 M2 300000KCL/HR | S.S | GOLD BAR
H-3287 | PLATE HEAT EXCHANGER FOR H-3120/R-3107 | 07 | 31-018 | 100000KCAL/HR | C.S | GOLD-BAR
H-3288 | PLATE HEAT EXCHANGE FOR F-3107 (ETHANOL) | 04 | 31-008 | 35.000 KCAL/HR | S.S 316 | GOLD-BAR C.O 25980 4.4.13
H-3289 | לא הושמש |  |  |  |  | C.O 23856 10.5.12 ה"ש בוטלה 12.3.13
H-3290 | P-3210 OUTLET GAIES CONDENSER | 33 | 31-226 | 4M2 | GLASS BODY KALERZ TUBES | BUCHI C.O 28592 16.7.14
H-3291 | ELECTRIC HEATER | 102 | 31-550 | 9KW | S.S-316 | CC 1390 22.3.2022 מורן
H-3292 | PLATE HEAT EXCHANGER FOR F-3110 METHANOL |  | 31-019 |  | S.S-316 | GOLD BAR C.O 30179 8.9.15
H-3293 | HEAT EXCHANGER FOR F-3225 TOLUENE | 105 | 31-411 | 2 6M2 | S.S 316 | CC 40063 29.6.21 יעקב
H-3294 | HEAT EXCHANGER FOR R-3221 | 08 | 31-631 | 100,000 Kcal/hr | S.S 316 | C.O 40068 29.6.21 TRANER
H-3295 | HEAT EXCHANGER FOR R-3221 | 08 | 31-631 | 147,600 Kcal/hr | C.S | C.O 40068 29.6.21 KRASHIN
H-3296 | R-3102 JACKET CW COOLER | 02 | 31-553 |  | S.S 316 L | CC 0000957 21.12.21 י איילון
H-3297 | R-3102 JACKET CB COOLER | 02 | 31-553 |  | S.S 316 L | CC 0000957 21.12.21 י איילון
H-3298 | R-3102 JACKET CIRCULATION | 02 | 31-553 |  | S.S 316 L | CC 0000957 21.12.21 י איילון
H-3299 | CONDENCER | 102 | 31-550 | 0.4 m2 | GLASS | CC 001390 13.3.22 מורן
HE-3301 | ELECTRIC TRESING TO R-3104 | 36 | 31-018 | 20 m2 | SS,CS | CC 0002861 נאווה 29.01.25 |  |  |  |  | 0
0
J-3106 | AIR JET | 17 | 31-013 | 9 KG AIR/HR | C.S.
J-3107 | MIXING ELEMENT | 25 | 31-416 |  | PTFE |  |  | 0 |  |  | 0
P-3101 | R-3101 PUMP | 01 | 31-002 | 15M3/HR, 30M | PTFE | FLOWSERVER המחדש C.O 33178 29.9.16 |  | 0 | SEE P-3101 |  | 0
P-3102 | R-3102 PUMP | 02 | 31-350 | 32.3 m3/hr 35.08m | PFA COATED | CDR 16.12.24 CC 0002900 |  | 0 | SEE P-3101 |  | 0
P-3103 | R-3103 TRANSFER PUMP | 03 | 31-004 | 10 M3/HR, 20M | T.L. | GOULDS |  | 0 | SEE P-3101 |  | 0
P-3104 | DISTILLED MeOH PUMP | 22 | 31-009 | 10 M3/HR, 30M | S.S. | DURCO |  | 0 | SEE P-3101 |  | 0
P-3105 | SERVICE PUMP TO T-3105 | 30 | 31-011 | 15 M3/HR, 20M | S.S. | DURCO | P0 |  |  |  | 0
P-3106 | T-3106 PUMP | 01 | 31-001 | 15 M3/HR, 25M | S.S. | DURCO As Made Ofer Reshef 10.08.25 |  | 0 | SEE P-3101 |  | 0
P-3108 | F-3107 FILTRATE PUMP | 04 | 31-008 | 5 M3/HR, 30M | S.S. | DURCO |  |  |  | PROJ.3391 | 0
P-3111 | R-3111 PUMP | 11 | 31-064 | 28 M3/HR, 53 M | S.S. | INVESTA C.O 35631 11.2.18 |  |  |  |  | 0
P-3112 | R-3103 DIST. PUMP | 03 | 31-004 | 15 M3/HR, 20M | PTFE |  |  | 0 | SEE P-3101 |  | 0
P-3113 | NaOH PUMP OF T-3116 | 21 | 31-007 | 10 M3/HR, 30M | S.S. | DURCO |  | P0 |  |  | 0
P-3114 | LIQUID RING VACUUM PUMP | 17 | 31-013 | 200 M3/HR, 30 mmHG | C.S. | 1450 RPM |  | P1 |  |  | 1
P-3115 | LIQUID RING VACUUM PUMP FROM R-3113 | 17 | 31-013 | 200 M3/HR, 30 mmHG | C.S. | 1450 RPM;ROBUSCHI |  | 0 | SEE P-3101 |  | 0
P-3116 | DISTILLATE PUMP FOR T-3115 | 01 | 31-001 | 5 M3/HR, 20M | S.S. | DURCO As Made Ofer Reshef 10.08.25 |  |  |  |  | 0
P-3117 | T-3134 RECOVERED TOLUENE PUMP | 13 | 31-070 | 5 M3/HR, 30M | S.S. |  |  | 1 | SEE P-3117 |  | 0
P-3119 | RECOVERED TOLUENE PUMP | 24 | 31-011 | 5 M3/HR, 30M | S.S. | DURCO | 0 |  |  |  | 0
P-3120 | SMALL LIQUID RING VACUUM PUMP | 17 | 31-013 | 300 mBAR | C.S. | SIHI |  |  |  |  | 0
P-3121 | R-3122 PUMP | 71 | 31-010 | 10 M3/HR, 30M | S.S | DURCO |  | 0 | SEE P-3101 |  | 0
P-3122 | T-3122 PUMP | 07 | 31-073 | 10 M3/HR, 20M | S.S.316 | ENDURA C.O 25004 4.1.13 |  | 0 | SEE P-3101 |  | 0
P-3123 | T-3123 PUMP | 49 | 31-010 | 10 M3/HR, 20M | S.S. | DURCO |  |  |  |  | 0
P-3125 | BOOSTER VAC. PUMP FOR R-3101 | 17 | 31-013 | 2mBAR, 3 KG/HR AIR | C.S. | HICK HARGREAV. MB-52, BOOSTER |  | 0 | SEE P-3101 |  | 0
P-3126 | T-3126 PUMP | 22 | 31-009 | 10 M3/HR, 15M | S.S. | DURCO, NOT IN USE. |  | 0 | SEE P-3101 |  | 0
P-3127 | TOL. MAKE UP PUMP | 24 | 31-011 | 15 M3/HR, 15M | S.S. | DURCO |  |  |  |  | 0
P-3128 | T-3185 SERVICE PUMP | 13 | 31-073 | 5 M3/HR, 25M | S.S. |  |  | P0 |  |  | 0
P-3129 | H2SO4 98% PUMP ( gear pump) | 25 | 31-006 | 0-200 LIT/HR | liquiflo hastelloy | LIQUIFLO טעות רישום 22.8.17 |  | P0 | SEE P-3110 |  | 0
P-3131 | DILUTED ACID PUMP | 25 | 31-006 | 10 M3/HR, 30M | CORINET 20 | ANSIMAG |  | 0 | SEE P-3101 |  | 0
P-3132 | CF PUMP OF T-3296 | 26 | 31-009 | 10 M3/HR ,20 M | S.S. | DURCO |  | P0 | SEE P-3114 |  | 0
P-3134 | LIQUID RING VACUUM PUMP | 17 | 31-013 | 200 M3/HR 30 mmHG | C.S. | 1450 RPM |  | 0 | SEE P-3101 |  | 0
P-3135 | RECOVERED SOLVENT PUMP | 10 | 31-015 | 10 M3/HR, 20M | S.S. | DURCO |  |  |  |  | 0
P-3137 | T-3125 CIRC. PUMP | 27 | 31-110 | 5 M3/HR, 25M | S.S. |  |  | P0 |  |  | 0
P-3138 | SEWAGE PUMP | 32 | 31-012 | 20 M3/HR, 38M | TEFLON LINED | SUPER SLICK |  | P0 | SEE P-3138 |  | 0
P-3139 | SEWAGE PUMP | 32 | 31-012 | 25 M3/HR, 40M | S.S. | SAND PIPER C.O 26482 2.12.13 |  |  |  |  | 0
P-3141 | T-3111 PUMP | 61 | 31-071 | 10 M3/HR, 35M | S.S. | [5 empty] | 0
P-3142 | T-3133 PUMP | 61 | 31-071 | 10 M3/HR, 35M | S.S. |  |  | 1 | SEE P-3117 |  | 0
P-3143 | T-3136 PUMP | 23 | 31-012 | 10 M3/HR, 30M | S.S. | SINIAVER |  | 1 | SEE P-3117 |  | 0
P-3144 | F-3110 FILTRATE PUMP | 05 | 31-019 | 10 M3/HR, 30M | S.S. | SINIAVER |  | 1 | SEE P-3117 |  | 0
P-3145 | R-3107 DISCHARGE PUMP | 07 | 31-018 | 10 M3/HR, 30M | S.S. | SINIAVER |  | 1 | SEE P-3117 |  | 0
P-3146 | T-3139 PUMP | 06 | 31-023 | 10 M3/HR, 30M | S.S. | SINIAVER |  | 0 |  |  | 0
P-3147 | THERMAL FLUID CIRCUL. PUMP R-3107 | 07 | 31-018 | 25 M3/HR, 40M | C.S. | ALLWEILER AG. |  | 1 |  |  | 0
P-3148 | R-3109 DISHCARGE PUMP | 09 | 31-016 | 10 M3/HR, 30M | TEFLON LINED | RICHTER |  | 1 | SEE P-3148 |  | 0
P-3149 | HEAVY PHASE TRANSFER PUMP | 09 | 31-016 | 10 M3/HR, 30M | TEFLON LINED | RICHTER |  | 1 | SEE P-3117 |  | 0
P-3150 | DISTILLATE TRANSFER PUMP T-3141 | 09 | 31-016 | 10 M3/HR, 30M | S.S. | SINIAVER |  | 1 | SEE P-3148 |  | 0
P-3151 | R-3108 DISCHARGE PUMP | 08 | 31-017 | 25 M3/HR, 30M | PVDF LINED | FLUROLINED |  |  |  |  | 0
P-3152 | SECOND H2SO4 CONC. PUMP | 25 | 31-006 | 180 LIT/HR, 10 BAR | SS-316 | LEWA, DIAPHRAGM FUTURE |  | 1 | SEE P-3117 |  | 0
P-3153 | T-3142 PUMP | 08 | 31-017 | 10 M3/HR, 30M | S.S. | SINIAVER |  | 1 | SEE P-3117 |  | 0
P-3154 | T-3147 PUMP | 23 | 31-020 | 10 M3/HR, 30M | S.S. | SINIAVER |  | 1 | SEE P-3117 |  | 0
P-3155 | T-3148 PUMP | 22 | 31-020 | 10 M3/HR, 30M | S.S. | SINIAVER |  | 1 | SEE P-3117 |  | 0
P-3156 | T-3149 PUMP | 08 | 31-021 | 10 M3/HR, 30M | S.S. | SINIAVER |  | 1 | SEE P-3117 |  | 0
P-3157 | T-3150 PUMP | 05 | 31-021 | 10 M3/HR, 30M | S.S. | SINIAVER |  | 1 | SEE P-3117 |  | 0
P-3158 | T-3151 PUMP | 30 | 31-021 | 10 M3/HR, 30M | S.S.316 | ENDURA C.O 25004 4.1.13 |  | 0 | SEE P-3101 |  | 0
P-3162 | PUMP FOR T-3157 | 01 | 31-001 | 5 M3/HR ,20M | S.S. | DURCO As Made Ofer Reshef 10.08.25 |  |  |  |  | 0
P-3163 | T-3189 SERVICE PUMP | 38 | 31-062 | 2 M3/HR, 12M | PVDF/TEFLON | DIAPHRAGM |  |  |  |  | 0
P-3164 | T-3199 ACETONE PUMP | 62 | 31-071 | 5 M3/HR | S.S. | FUTURE |  |  |  |  | 0
P-3165 | VACUUM PUMP FOR R-3108 & R-3205 & R-3116 | 17 | 31-013 | 200 M3/HR, 30 MMHG | C.S. | LIQ.RING AS MADE 8.4.13 |  |  |  |  | 0
P-3166 | T-3109 PUMP | 23 | 31-009 | 75 M3/HR , 30M | PTFE LINED | CENTRIFUGAL PUMP |  |  |  |  | 0
P-3167 | F-3141 FILTRATE PUMP | 13 | 31-075 | 10 M3/HR | S.S. | DURCO
P-3168 | LIQUID RING VACUUM PUMP | 12 | 31-221 | 300 M3/HR; 30 MMHG | C.S | ROBUSCHS; RMV250 | P0 |  |  |  | 0
P-3170 | F-3160 FILTRATE PUMP | 60 | 31-086 | 12 M3/HR | PVDF | [5 empty] | 0
P-3174 | R-3104 DISCH. | 36 | 31-024 | 6 M3/HR, 20 M | S.S. | SEMI OPEN IMPELLER,DURCO |  |  |  |  | 0
P-3175 | T-3175 DISCHARGE PUMP | 36 | 31-024 | 6 M3/HR, 20 M | S.S. | SEMI OPEN IMPELLER,DURCO |  |  |  |  | 0
P-3178 | NaOH DOSING PUMP TO R-3101/6 | 21 | 31-007 | 200 LIT/HR, 4 M | C.I. | FUTURE |  |  |  |  | 0
P-3180 | DRY VACUUM PUMP FOR R-3112 | 75 |  | 250 M3/H |  | EDWARDS |  |  |  |  | 0
P-3181 | DRY VACUUM PUMP FOR R-3106 | 75 |  | 250 M3/H |  | EDWARDS |  |  |  |  | 0
P-3182 | T-3196/T-3201 DISCHARGE PUMP | 30 | 31-084 | 15 M3/HR, 35 M | T.L. | MAGNETIC DRIVE Endura |  |  |  |  | 0
P-3183 | T-3183 SERVICE PUMP | 28 | 31-010 | 7 M3/HR 25 M | PVDF | RICHTER |  |  |  |  | 0
P-3184 | T-3184 SERVICE PUMP | 38 | 31-062 | 7 M3/HR 25 M | S.S. | [5 empty] | 0
P-3185 | TOP SAMPLING PUMP FOR R-3106 | 38 | 31-062 | 2 M3/HR |  | FUTURE |  |  |  |  | 0
P-3186 | R-3106 SERVICE PUMP | 38 | 31-062 | 10 M3/HR 30 M | S.S. | [5 empty] | 0
P-3187 | R-3106 JACKET CIRC. PUMP | 38 | 31-062 | 30 M3/HR | C.I. | FUTURE |  |  |  |  | 0
P-3188 | D-3105 VACUUM PUMP | 15 | 31-025 | 30 mBAR , 200 AM3/HR | C.S. |  |  |  |  | PROJ.3391 | 0
P-3194 | F-3130 FILTRATE PUMP (T-3190) | 39 | 31-263 | 10 M3/HR, 30 M | S.S. | C.O 32301 9.6.16 |  |  |  | PROJ.3391 | 0
P-3195 | D-3102/R-3107 VACUUM PUMP | 17 | 31-013 | 200 M3/HR | C.S. |  |  |  |  | PROJ.3391 | 0
P-3197 | T-3197 DISCHARGE PUMP | 11 | 31-064 | 10 M3/HR, 25 M | S.S. | [5 empty] | 0
P-3198 | T-3198 DISCHARGE PUMP | 12 | 31-219 | 10 M3/HR, 25 M | PVDF | FLUROLINED |  |  |  |  | 0
P-3199 | R-3112 PUMP | 12 | 31-065 | 10 M3/HR, 25 M | PVDF | FLUROLINED |  |  |  |  | 0
P-3203 | D-3108 VACUUM PUMP | 18 | 31-076 | 200 M3/HR | C.S. | LIQUID RING PUMP |  |  |  |  | 0
P-3205 | DILUTED ACID PUMP | 25 | 31-416 | 10 M3/HR, 30 M | PTFE LINED | ANSIMAG C.O 35632 10.5.18 |  |  |  |  | 0
P-3206 | R-3110 PUMP | 05 | 31-027 | 15 M3/HR, 35 M | C.S. | CENTRIFUGAL - FUTURE |  |  |  |  | 2
P-3207 | T-3207 PUMP | 36 | 31-073 | 12.5 M3/HR | S.S. | MAGNETIC C.O 38819 3.9.19 RINGEL |  |  |  |  | 0
P-3208 | T-3208 PUMP | 36 | 31-068 | 10 M3/HR | S.S. | [5 empty] | 0
P-3210 | D-3110 & F-3179 VACUUM PUMP | 33 | 31-226 | 160 M3/HR | S.S | EDWARDS C.O 20548 10.1.12 |  |  |  |  | 0
P-3213 | T-3260 SERVICE PUMP | 07 | 31-288 | 5 M3/HR | S.S. | DIAPHRAGM |  |  |  |  | 0
P-3214 | R-3114 PUMP | 14 | 31-077 | 10 M3/HR , 30 M | S.S. | [5 empty] | 0
P-3215 | R-3118 Jacket Circ. PUMP | 65 | 31-080 | 25 M3/HR , 40 M | S.S. | [5 empty] | 0
P-3216 | R-3116 PUMP | 63 | 31-286 | 10 M3/HR, 35 M | PTFE LINED | GOULDS 1.5*3-7 CENTRIFUGAL |  |  |  |  | 0
P-3217 | R-3117 PUMP | 64 | 31-079 | 10 M3/HR | S.S. | [5 empty] | 0
P-3218 | R-3118 PUMP | 65 | 31-080 | 15 M3/HR, 20 M | S.S. | [5 empty] | 0
P-3220 | R-3114 JASKET CIRC. PUMP | 14 | 31-077 | 20 M3/HR | C.S. | [5 empty] | 0
P-3221 | T-3265 PUMP ML FENO CRYST | 66 | 31-083 | 15 M3/HR | S.S. | [5 empty] | 0
P-3223 | T-3267 - ML TRM CRYST | 66 | 31-083 | 15 M3/HR , 30 M | S.S. | [5 empty] | 0
P-3224 | DIAPHRAGM PUMP ML-TRM T-3266 | 66 | 31-083 | 20 M3/HR | KY | MOBILE |  |  |  |  | 0
P-3225 | VACUUM PUMP | 17 | 31-082 | 340 M3/H | CS | ROBUSCHI C.O 26358 11.7.13 |  |  |  |  | 0
P-3226 | R-3119 PUMP | 60 | 31-081 | 15 M3/HR ,35 M | S.S. | [5 empty] | 0
P-3228 | T-3269 PUMP - TRM BASE | 66 | 31-073 | 15 M3/HR , 35 M | S.S. | [5 empty] | 0
P-3230 | ABSORBTION FOR GASES TANK PUMP | 68 | 31-030 | 5 M3/HR | P.P. | WAS P-705
P-3232 | T-3262 PUMP | 63 | 31-078 | 5 M3/H | S.S. | FUTURE
P-3242 | R-3121 CIRC. PUMP | 08 | 31-230 | 10 M3/HR | PFA | PLX 50X32-160DMS CC 40068 29.6.21 יעקב
P-3250 | T-3250 PUMP | 19 | 31-069 | 8 M^3/HR | S.S.-316
P-3256 | R-3103 FEEDING PUMP | 03 | 31-004 | 7 M3/HR | PTFE | DIAPHRAGM CC0000372 AS MADE 28.6.22 יעקב
P-3257 | HCN SCRUBBER TANK PUMP | 56 | 31-211 | 10 M3/H, 15 M | FEP/PTFE
P-3258 | T-3276 ML PUMP | 04 | 31-263 | 10 M3/H, 30 M | S.S. | DIAPHRGAM C.O 32301 9.6.16
P-3260 | HCN SCRUBBER TANK PUMP | 56 | 31-211 | 10 M3/H, 15 M | FEP/PTFE
P-3262 | D-3102 JACKET CIRC. PUMP | 10 | 31-015 | 10 M3/H | S.C
P-3264 | WASH FRIM BARREL TO F-3158 PUMP | 58 | 31-285 | 5 M3/HR, 10 M | PVDF/PTFE | DIAPHRAGM AIR OPERATED FUTURE
P-3265 | R-3160 PUMP | 70 | 31-078 | 10 M3/H, 35 M | HAST | WAS R-3116 PUMP
P-3266 | F-3107 WASH PUMP | 04 | 31-008 | 3 M3/HR | PVDF/PTFE | DIAPHRAGM SAND PIPER
P-3268 | T-3268 PUMP | 66 | 31-083 | 25 M3/HR, 30 M | CI WITH PFALINING | ANTICO
P-3269 | T-3171 PUMP | 28 | 31-010 | 10 M3/HR | PVDF/PTFE | DIAPHRAGM; AIR OPERATED, SAND PIPER
P-3272 | T-3272 FEED PUMP | 72 | 31-340 | 15 M3/HR, 35 M, 5 BARG | S.S-316 IMPELLER ORING:TEFLONE | ENDURA QLIQUIFLO RINGLE BROS.LTD C.O 25981 24.11.13
P-3275 | HYDRAULIC POWER PACK PUMP FOR F-3179 | 59 | 31-287 | 1.1 KW | S.S-316 | BY COGEIM OIL PUMP
P-3276 | R-3104 T0 T-3163 & T-3214 PUMP | 36 | 31-024 | 5 M3/HR, 15 M | PVDF/PTFE | WAS P-3196 DIAPHRAGM PUMP
P-3277
P-3278 | T-3278 CENTRIFUGAL PUMP | 28 | 31-010 |  | S.S/PTFE LINED | HOLD
P-3279 | R-3103 D.M.F FEEDING PUMP | 03 | 31-062 | 5 M3/HR | PVDF/PTFE | TAPFLO/DIAPHRAGM
P-3281 | GENERAL PURPOSE PUMP | 68 | 31-083 | 5 M3/HR | PVDF | DIAPHRAGM
P-3282 | GENERAL PURPOSE PUMP | 68 | 31-212 | 5 M3/HR | PVDF | DIAPHRAGM
P-3283 | VACUUM PUMP FROM R-3111/H-3141 /R-3112/H-3140 | 12 | 31-221 | 100 M3/HR | S.S.-316 | RIETSCHLE (WAS P-3259) C.O 23145 3.1.12
P-3284 | R-3113 CIRC. PUMP | 13 | 31-070 | 7 M3/HR, 20M | S.S.-316 | CENTRIFUGAL
P-3285 | D-3110 HOT WATER CIRC. PUMP | 33 | 31-220 | 20 M3/HR, 25 M | C.S | CENTRIFUGAL (WAS P-7606)
P-3286 | DRUM PUMP FOR R-3112 | 12 | 31-065
P-3287 | DRUM PUMP FOR T-3101 | 05 | 31-019 | 3 M3/HR, 15 M | S.S./PTFE | DIAPHRAGM
P-3289 | T-3191 PUMP | 39 | 31-263 | 10 M3/HR (170 L/MIN) | PVDF/PTFE | DIAPHRAGM AIR OPERATED- SANDPIPER C.O 32301 9.6.16
P-3290 | T-3284 PUMP | 08 | 31-230 | 12 M3/HR, 35 M | S.S | CENTRIFUGAL
P-3291 | DRUM PUMP | 02 | 31-351 | 5 M3/HR, 10 M | S.S/PTFE | DIAPHRAGM, AIR OPERATED
P-3293 | DRUM PUMP | 02 | 31-351 | 5 M3/HR, 10 M | S.S/PTFE | DIAPHRAGM, AIR OPERATED, SAND PIPER
P-3294 | T-3287 PUMP | 02 | 31-350 | 15 M3/HR, 35M | PTFE | FUTURE
P-3295 | T-002 PUMP | 02 | 31-351 | 10 M3/HR, 20 M | S.S | HOLD
P-3296 | OIL PUMP TO HYDRAULIC UNIT (F-3179 BOTTOM) | 59 | 31-288 | 1.2 L/MIN | S.S | VIVOIL XV-1P
P-3297 | T-3260 DISCHARGE PUMP | 59 | 31-288 | 5 M3/HR, 15 M | S.S/PTFE | DIAPHRAGM, AIR OPERATED
P-3401 | DRY VACUUM PUMP | 75 | 31-402 | 250 M3/HR | S.S. | EDWARDS
P-3402 | DRY VACUUM PUMP | 75 | 31-402 | 250 M3/HR | S.S. | EDWARDS
P-3405 | F |  | 31-414 | 40 M3/HR | C.S.
P-3406 | COOLING BRINE PUMP |  | 31-414 | 40 M3/HR | C.S.
P-3407 | FILTRATE PUMP | 105 | 31-411 | 10 M3/HR; 30 M | PTFE LINED
P-3408 | VACUUM PUMP F-3225/F-3141 | 105 | 31-412 | 160 M3H 10 mbar |  | EDWARDS C.O 40068 21.2.21
P-3409 | HYDRAULIC POWER PACK PUMP FOR F-3225 | 105 | 31-415 | 5.5 KW, 1500 RPM | S.S | OIL PUMP, BY COGEIM
P-3410 | H2SO4 98% DOSING PUMP | 25 | 31-006 | 100-400 KG/HR | PVDF/PTFE SEAL | PULSAFEEDER 55 HL
P-3412 | DRY VACUUM PUMP TO D-3108 | 18 | 31-076 | 110 M3/HR | PTFE | BUSCH (HOLD)
P-3414 | DIKE PUMP | 13 | 31-070 | 5 M3/HR | S.S.-316 | DIAPHRAGM AIR OPERATED
P-3415 | T-3293 PUMP | 13 | 31-070 | 5 M3/HR | S.S.-316 | DIAPHRAGM AIR OPERATED
P-3416 | BRINE PUMP | 75 | 31-414 | 5 M3/HR, 10 M | C.S.
P-3418 | CENTRIFUGE PUMP FOR T-3107 | 23 | 31-007 | 10 M3/HR | TL | WAS P-3286
P-3419 | WASHING PUMP TO F-3225 | 105 | 31-411 | 3 M3/HR; 1" | C.S/PVDF | WILDON / DIAPHRAGM
P-3420 | SAMPLING PUMP R-3104 | 36 | 31-024 | 10M3/HR, 1" | S.S | SAND PIPER/DIAPHRAGM
P-3421 | SAMPLING PUMP R-3111 | 11 | 31-064 | 10M3/HR, 1" | S.S | SAND PIPER/DIAPHRAGM
P-3422 | SAMPLING PUMP R-3114 | 14 | 31-077 | 10M3/HR, 1" | S.S | SAND PIPER/DIAPHRAGM
P-3423 | TRANSFER PUMP FOR ETHYLEN GLYCOL | 56 | 31-211 | 170 L/MIN | PVDF | SAND PIPER
P-3424 | SAMPLING PUMP R-3108 | 08 | 31-017 | 10M3/HR, 1" | PVDF | SAND PIPER/DIAPHRAGM
P-3425 | R-3114 SOLVENT FEEEDING PUMP | 14 | 31-077 | 758 L/MIN | S.S 316/TF | SAND PIPER C.O 37706 27.11.18
P-3426 | T-3119 SOLVENT FEEEDING PUMP BARELLS | 36 | 31-001 | 170 L/MIN | S.S 316/TF | SAND PIPER
P-3427 | DIAPHRAGM PUMP | 63 | 31-D-286-A1 | 34M3/HR; 40 MICRON (2") | S.S 316/TF | ALLFLO (ETA)
P-3428 | DIAPHRAGM PUMP FEELING PUMP T-3150 | 05 | 31-D-021 | 34M3/HR; 40 MICRON (1.5") | PVDF/PTFE | SAND PIPER
P-3429 | SAMPLING PUMP R-3109 | 09 | 31-16 | 10M3/HR, 1" | PVDF/PTFE | SAND PIPER/DIAPHRAGM
P-3430 | SAMPLING PUMP R-3121 | 08 | 31-230 | 10M3/HR, 1" | PVDF/PTFE | SAND PIPER/DIAPHRAGM
P-3431 | DIAPHRAGM PUMP FOR SAMPLING | 13 | 31-070 | 170 L/MIN | PVDF/PTFE | SAND PIPER/DIAPHRAGM
P-3432 | DIAPHRAGM PUMP FOR SAMPLING | 27 | 31-062 | 170 L/MIN | PVDF/PTFE | SAND PIPER/DIAPHRAGM
P-3433 | SAMPLING PUMP R-3102 | 02 | 31-350 | 10M3/HR, 1" | PVDF/PTFE | SAND PIPER/DIAPHRAGM
P-3434 | SAMPLING PUMP R-3103 | 03 | 31-004 | 10M3/HR, 1" | PVDF/PTFE | SAND PIPER/DIAPHRAGM
P-3435 | SAMPLING PUMP R-3112 | 12 | 31-065 | 10M3/HR, 1" | PVDF/PTFE | SAND PIPER
P-3436 | SAMPLING PUMP R-3116 | 63 | 31-286 | 10M3/HR, 1" | PVDF | SAND PIPER
P-3437 | SAMPLING PUMP R-3106 | 38 | 31-062 | 10M3/HR, 1" | SS-316 | SAND PIPER
P-3439 | FEEDING PUMP T-3174 (HCL 32%) | 01 | 31-001 | 10M3/HR, 1" | PVDF/PTFE | SAND PIPER As Made Ofer Reshef 10.08.25
P-3440 | SAMPLING PUMP R-3101 | 01 | 31-002 | 10M3/HR, 1" | PVDF/PTFE | SAND PIPER
P-3441 | TRANSFER PUMP CF FROM DRUM STATION TO TK-8002A | 49 | 31-451 | 10M3/HR, 1" | S.ST | SAND PIPER
P-3442 | FEEDING PUMP FOR R-3117 | 64 | 31-079 | 10M3/HR, 1" | S.ST | SAND PIPER
P-3443 | FEEDING PUMP FOR T-3163/3214 | 08 | 31-018 | 10M3/HR, 1" | S.ST | SAND PIPER
P-3444 | FEEDING PUMP FOR T-3152/3 &T-3192 | 07 | 31-018 | 10 M3/HR 1" | S.ST | SAND PIPER C.O 23145 30.1.12
P-3448 | F-3179 VACUUM PUMP | 59 | 31-412 | 80 M3/HR | SS-316 | EDWARDS CC 40068 29.6.21 יעקב
P-3449 | FEEDING PUMP FOR R-3119 | 60 | 31-230 | 10 M3/HR 1" | PVDF/PTFE | SAND PIPER CC001293 9.1.22 יעקב
P-3450 | FEEDING PUMP FROM R-3119 TO ROOM 1.1 | 60 | 31-081 | 10 M3/HR 1" | PVDF/PTFE | SAND PIPER CC001293 9.1.22 יעקב
P-3451 | CENTRIFUGE PUMP FOR HEATING/COOLING P-3105 | 15 | 31-025 | 10M3/HR 30" | S.S | SINIAVER C.O 23860 19.7.12
P-3452 | FEEDING DOSING PUMP FROM T-3189 TO R-3106 | 38 | 31-062 | 60 LIT/HR | PTFE WITH CARBON/PTFE | PROMINENT C.O26356 27.10.13
P-3453 | FEEDING PUMP FOR R-3121 | 08 | 31-230 | 5M3/HR 1" | PE/PTFE | TAPFLO WAS P-3411 CC 40068 4.7.21 יעקב
P-3454 | MOBILE SPILLAGE PUMP |  | 31-D-009 | 36M3/HR | S.S | C.O 29307 SAND PIPER 13.10.14
P-3455 | MOBILE SPILLAGE PUMP |  | 31-D-009 | 36M3/HR | S.S | C.O 29307 SAND PIPER 13.10.14
P-3457 | DIAPHRAGM PUMP FROM P-3457 TO R-3114 | 14 | 31-077 | 10M3/HR 1" | S.S | C.O 27839 25.1.15
P-3458 | DOSING PUMP | 102 | 31-550 | 520 UN | MARPRENE | CC 1390 22.3.22 מורו
P-3459 | R-3102 BOOSTER VACCUM PUMP | 02 | 31-407 | 1800M3/HR | S.S | EDWARDS C.O 30179 2.7.15
P-3460 | R-3102 DRY VAC PUMP R-3101, R-3119 | 02 | 31-407 | 260-320 m3/hr | S.ST-316 | EDWARDS (was P-3711)יעל 16.12.25 cc-0003355
P-3461 | DIAPHRAGM PUMP FROM BARRELS TO R-3102 | 02 | 31-350 | 10M3/HR 1" | PVDF | SAND PIPER C.O 30179 2.7.15
P-3463 | SAMPLING PUMP R-3119 | 60 | 31-081 | 200 L/MIN 1 | PVDF | C.O0002218 13.3.23 SAND PIPER
P-3464 | R-3111 CHARGING PUMP | 11 | 31-064 | 15 M3/HR 1.5" | S.S | C.O 33177 27.9.16
P-3465 | DIAPHRAGM PUMP | 07 | 31-018 | 10M3/HR1 | PVDF/PTFE | SAND PIPER C.O 31372 18.11.15
P-3466 | COOLING WATER PUMP FOR P-3401/2/3 | 44 | 31-407 | 8 M3/HR | S.S | CALPEDA C.O 35645 11.6.18
P-3467 | DISCHARGE DIAPHRAGM PUMP T-3402 | 01 | 31-002 | 10M3/HR 1" | S.ST -316 | WAS P-3447 SAND PIPER C.O 30179 1.12.15
P-3468 | CIP PUMP | 103 | 31-550 | 1" 5 M3/HR | S.S-316 | CC 1390 22.3.22 מורן
P-3470 | GENERAL USE PUMP (CLEANING) SOLVENT | 68 | 31-002 | 1" 10 M3/HR | S.S | SAND PIPER C.O 34224 26.6.17
P-3471 | FEEDING PUMP FOR T-3250 | 19 | 31-069 | 1" 10 M3/HR | S.S | SAND PIPER C.O 34222 6.7.17
P-3472 | DIAPHRAGM PUMP R-3108 CF DISCHARGE | 8 | 31-017 | 2" 45 M3/HR 30 M | PVDF/PTFE | SAND PIPER C.O 37059 17.2.19
P-3473 | R-3108 CF DISCHARGE DIAPHRAGM PUMP | 8 | 31-017 | 2" 45 M3/HR 30 M | PVDF/PTFE | SAND PIPER C.O 37059 17.2.19
P-3474 | DIAPHRAGM PUMP | 13 | 31-070 | 5 M3/HR 1." | S.S 316 L | SAND PIPER C.O 39186 25.11.19
P-3475 | HEATING COOLING CASCADA PUMP OF R-3121 | 8 | 31-631 | 40 m3/hr 18m | C.S | CC 40068 29.6.21 יעקב
P-3477 | FEEDING DOSING PUMP TO R-3121 | 8 | 31-230 | 44L/H 10RPM | PTFE COATED | CC 40068 29.6.21 יעקב
P-3478 | KON DOSING PUMP | 71 | 31-010 | 0.5" DIAPHRAGM | ST-316 | CC 0000842 30.6.21 עמית וייס
P-3479 | R-3122 TRANSFER/CIRC PUMP | 71 | 31-010 | 2" DIAPHRAGM | PTFE | 0000842 30.6.21 עמית וייס
P-3480 | R-3102 JACKET CIRC. PUMP | 2 | 31-553 | 40M3/HR 14M | C.I S.S 304 | CC 0002295 ROVATTI PUMP 13.9.23 יעל
P-3481 | [5 empty] | CC 0001276 6.1.22 SAND PIPER מיכל
P-3482 | [5 empty] | CC 0001276 6.1.22 SAND PIPER מיכל
P-3483 | AIR PUMP T-3129 H2S04 STORAGE TANK PUMP | 25 | 31--006 | 1" 12m3/hr | PVDF | CC 0001276 6.1.22 SAND PIPER מיכל
P-3489 | AIR PUMP FROM BARREL TO R-3102 | 2 | 31-351 | 3/8 24 L 2/min | PVDF/PTFE | CC 0001305 יוסף משה TAFLO 6.1.21
P-3490 | AIR PUMP FROM BARREL TO R-3102 | 1 | 31-067 | 1" 125/ 1/min | PTFE | CC 0001305 יוסף משה TAFLO 6.1.21
P-3491 | DIAPHRAGM PUMP R-3119 | 60 | 31-081 | 1" | PVDF | CC 0002218 יעל 8.8.23 SAND PIPER
P-3492 | PROPHANOL FEEDING PUMP F-3179 | 59 | 31-004 | 159 LIT/MIN | S.S | מורן 14.11.23 CC0002482 |  | 0 (DRAW) | (ATT.DETAILS REV 0 ) |  | 0
P-3493 | Diaphragm pump for feeding to T-3198 | 12 | 31-219 | 0-200 L\min, 1'' | PVDF + PTFE | Sandpiper CC-0003375 21.01.26 יעל |  | 0 (DRAW) | SEE ALSO R-3101 |  | 0
R-3101 | PX REACTOR | 01 | 31-002 | 4 M3 | HAST.C-22 | ELGAR |  |  |  |  | 0
R-3102 | REACTOR | 02 | 31-350 | 6.3 M3 | G.L. | PFAUDLER BE-6300 |  |  |  |  | 0
R-3103 | REACTOR | 03 | 31-004 | 4 M3 | G.L. | PFAUDLER CE-4000 |  | 0 (DRAW REV 0 ) | (ATT.DETAILS REV 0 ) |  | 0
R-3104 | REACTOR | 36 | 31-024 | 10 M3 | S.S.-316 | HISH |  |  |  |  | 0
R-3106 | REACTOR | 38 | 31-062 | 4 M3 | HAST. C-22 | ELGAR |  |  |  |  | 0
R-3107 | REACTOR | 07 | 31-018 | 6 M3 20 ATG | S.S. | HISH |  |  |  |  | 0
R-3108 | REACTOR | 08 | 31-017 | 8 M3 | G.L. | PFAUDLER , BE-8000 |  |  |  | PROJ.3391 | 0
R-3109 | REACTOR | 09 | 31-016 | 6.3 M3 | G.L. | PFAUDLER , BE-6300 |  |  |  | PROJ.3391 | 0
R-3110 | F-3120 FEED TANK | 05 | 31-027 | 4 M3 | S.S. | [5 empty] | 0
R-3111 | REACTOR | 11 | 31-064 | 8 M3 | S.S.-316 | HISH |  |  |  |  | 0
R-3112 | REACTOR | 12 | 31-065 | 6.3 M3 | G.L | PFAUDLER , BE-6300 |  |  |  |  | 0
R-3113 | REACTOR | 13 | 31-070 | 3 M3 | S.S. | HISH |  |  |  |  | 0
R-3114 | REACTOR | 14 | 31-077 | 6 M3 | S.S. | OIL HEATING |  |  |  |  | 0
R-3116 | REACTOR | 63 | 31-286 | 6300 LIT | G.L | PFAUDLER , BE-6300 |  |  |  |  | 0
R-3117 | REACTOR | 64 | 31-079 | 4 M3 | S.S.
R-3118 | REACTOR | 65 | 31-080 | 4 M3 | S.S.
R-3119 | REACTOR | 60 | 31-081 | 4 M3 | HAST C-22
R-3121 | REACTOR FOR QUENCHING | 08 | 31-230 | 12.5 M3 | G.L | PFAUDLER , BE-12500 |  |  |  |  | 0
R-3122 | REACTOR | 71 | 31-010 | 8 M3 | G.L | WAS T-3121
R-3160 | F-3160 AGITATED FEEDING TANK | 70 | 31-078 | 6300 LIT | HAST C. | WAS R-3116
R-3205 | DRIPPING TANK TO R-3113 | 13 | 31-074 | 1.6 M3 | S.S. |  |  | 0 |  |  | 0
R-3206 | REACTOR | 27 | 31-110 | 2.5 M3 | S.S.-316 | [5 empty] | 0
R-3207 | REACTOR | 102 | 31-550 | 50L | S.S-316 | SHREECHEM 13.3.22 C.O 1390 מורן WAS R-7524 |  | P1 |  |  | 0
S-3101 | SOLIDS CHUTE OF R-3101 | 01 | 31-002 |  | S.S. |  |  | 1 |  |  | 0
S-3106 | R-3106 SOLID CHUTE | 38 | 31-062 |  | S.S. |  |  | P1 |  |  | 0
S-3109 | MILL FINE IMPACT | 10 | 31-015 | ~10 MICRON | S.S. | ALPINE, UPZ-315 |  | 0 |  |  | 0
S-3110 | RIBON MIXER | 10 | 31-015 |  | S.S. | RB-3500 , SRUGO |  | 0 | SEE S-3113 |  | 0
S-3111 | SCREEN UNIT FOR S-3110 PRODUCT | 10 | 31-015 | 0.28 M2 | S.S. | MOBILE , ALLGAIER |  | 0 | SEE S-3113 |  | 0
S-3113 | SOLIDS CHUTE OF R-3114 | 07 | 31-077 |  | S.S. | C.O 27847 10.3.14 הועבר זמנית לראקטור 3114 |  | P0 |  |  | 0
S-3114 | SOLIDS CHUTE OF R-3109 | 09 | 31-016 |  | S.S. | [5 empty] | 0
S-3115 | SOLIDS CHUTE OF R-3108 | 08 | 31-017 |  | S.S. | [5 empty] | 0
S-3116 | DOUBLE CONE BLENDER | 15 | 31-025 | 4 M3 | S.S. | SRUGO,10 RPM |  |  |  |  | 0
S-3117 | MILL FOR D-3110 PRODUCT ROOM 2.4 | 33 | 31-220 |  | S.S. | QUADRO , 194S MOBILE
S-3120 | MILL FOR D-3105 PRODUCT | 15 | 31-025 |  | S.S. | QUADRO, 194S MOBILE |  |  |  |  | 0
S-3121 | SCREEN UNIT FOR S-3116 PRODUCT | 15 | 31-025 |  | SS-316 | MOBILE ALLGAIER |  |  |  |  | 0
S-3125 | SOLIDS CHUTE FOR R-3104 | 36 | 31-024 |  | S.S.-316 | YOSSAN (OLD S-3130) |  |  |  | PROJ.3391 | 0
S-3126 | SCREEN FOR SMALL PARTICLE SIZE | 68 | 31-015 | 200 KG/HR | S.S.-316 | MINOX-MTS-V900 |  |  |  | PROJ.3391 | 0
S-3127 | SCREEN FOR SMALL PARTICLE SIZE | 68 | 31- |  | S.S.-316 | YOSSAN |  |  |  |  | 0
S-3128 | SOLIDS CHUTE FOR R-3111 | 11 | 31-067 |  | S.S.-316 | [5 empty] | 0
S-3129 | SOLIDS CHUTE FOR R-3112 | 12 | 31-065 |  | S.S.-316 | [5 empty] | 0
S-3132 | PIN MILL FOR D-3105/D-3108 | 15 | 31-025 31-076 | 7000 RPM, 18.5 KW | S.S. | MOBILE, ALPINE UPZ-315 |  |  |  |  | 0
S-3133 | ROTARY VALVE FOR S-3132 | 15 | 31-025 31-076 | 0.55 KW | S.S. | ALPINE |  |  |  |  | 0
S-3134 | DOUBLE CONE BLENDER | 18 | 31-076 | 4 M3 | S.S. | SRUGO |  |  |  |  | 0
S-3135 | MILL FOR D-3108 PRODUCT | 18 | 31-076 |  | S.S. | QUADRO-U-20 |  |  |  |  | 0
S-3136 | SCREEN FOR S-3134 PRODUCT | 18 | 31-076 | 0.28 m^2 | S.S. | ALGAIER
S-3138 | R-3114 SOLIDS CHUTE | 14 | 31-077 |  | S.S.
S-3139 | ROTARY VALVE FOR S-3103 - R-3103 | 03 | 31-004 | 1 KW | S.S.
S-3140 | DOUBLE CONE BLENDER | 33 | 31-220 | 1200 LIT | S.S. | ROMIX; 15 RPM
S-3142 | R-3121 SOLID FEED FUNNEL | 08 | 31-230 |  | S.S.
S-3143 | MILL FOR D-3102 PRODUCT | 10 | 31-015 | 3000 RPM | SS-316 | U-20 COMIL
S-3144 | SCREEN FOR S-3140 PRODUCT | 33 | 31-220 | D=900 MM | SS-304 | KROOSH
S-3145 | D-3110 SOLID FEED FUNNEL | 33 | 31-220 |  | S.S-316
S-3146 | F-3120 SILO | 06 | 31-023 | H=2 M, D=860MM | S.S-316
S-3148 | SILO FOR F-3158 | 58 | 31-285 |  | S.S/TL | C.O 34699 22.8.17 התקנה מחדש
S-3149 | ROTARY VALVE FEEDER FOR S-3109 | 10 | 31-015 |  | S.S | ROMIX- FUTURE
S-3150 | F-3150 DISCHARGE SOLID FUNNEL | 19 | 31-069 |  | S.S
S-3153 | SCREEN UNIT FOR S-3140/S-3116 PRODUCT | 33 | 31-220 | S-20 SCREEN (SIFTER) | S.S | QUADRO
S-3156 | SCREEN UNIT FOR S-3116 PRODUCT | 15 | 31-025 | S-20 SCREEN (SIFTER) (QUADRO) | S.S-316 | ROOM-1.2 (QUADRO) MOBILE (ROOM 1.6) C.C 0000372 22.2.21
S-3157 | SCREEN UNIT FOR S-3134 PRODUCT | 18 | 31-D-076 | S-20 SCREEN (SIFTER) (QUADRO) | S.S-316 | ROOM-1.3 (QUADRO)
S-3158
S-3201 | R-3206 SOLID FEED FUNNEL | 27 | 31-110 |  | S.S | FUTURE
S-3203 | MICRONIZER MILL (FOR D-3110) | 33 | 31-220 | NG 300NM3/HR SOLID 25 KG/HR | HASTELLOY C:22 | SUPER FINE עדכון 15.2.18
S-3206 | SOLIDS CRUSHER | 68 | 024 | 3KW, 1500RPM | S.S-316 | JPI
S-3207 | FEEDER FOR MILL S-3203 | 33 | 31-220 | 0.55KW; 15-230 KG/HR | S.S-316 | K-TRON; KT 35
S-3208 | ROTARY FEEDER FOR S-3143 | 10 | 31-015 | 1000L/HR | S.S-316 | JPI (ROTARY VALVE)
S-3210 | SOLIDS (PX) CRUSHER | 05 | 31-019 | 3KW, 1500RPM | S.S-316L | JPI (FB500)
S-3211 | FEEDER FOR T-3401 FOR REACTOR R-3107/3114 | 07 | 31-018 | 10 LIT | S.S-316 | C.O 27124 23.6.14 METALINE
S-3212 | SOLID CRUSHER FOR R-3108 | 08 | 31-017 | 3KW, 1500RPM | S.S | YARON CHEN JPI C.O 37059 25.3.15
S-3213 | לא הושמש |  |  |  |  | ה"ש 23856 בוטלה 12.3.13
S-3214 | לא הושמש |  |  |  |  | ה"ש 23856 בוטלה 12.3.13
S-3215 | לא הושמש |  |  |  |  | ה"ש 23856 בוטלה 12.3.13
S-3216 | לא הושמש |  |  |  |  | ה"ש 23856 בוטלה 12.3.13
S-3217 | GENERAL USE |  |  |  |  | ה"ש 23856 בוטלה 12.3.13
S-3218 | ROTARY FEEDER FOR S-3117 | 33 | 31-220 | 10-200kg/hr (0.37kw) | S.S-316 | ROMIX C.O 25120 13.1.13 עדכון 28.2.13
S-3219 | SOLIDS FEEDER (CRUSHER ) FOR R-3111/R-3114 | 64 | 31-077 | 1500 KG/HR 0.55 KW | S.S-316 (wetted parts) | C.O 32036 6.4.16 spiroflow
S-3220 | [5 empty] | לא הושמש
S-3221 | [5 empty] | CC 0001017 15/12/21 מיכל |  | 2 |  |  | 0
S-3222 | [5 empty] | CC 0001017 15/12/21 מיכל |  | 2 |  |  | 0
S-3223 | [5 empty] | CC 0001017 15/12/21 מיכל |  |  |  |  | 0
T-3101 | CF MEASURING TANK FOR R-3101/R-3106 | 26 | 31-009 | 1000 LIT | S.S. |  |  | 2 |  |  | 0
T-3102 | NaOH MEASURING TANK | 21 | 31-007 | 1000 LIT | S.S. |  |  | 2 |  |  | 0
T-3103 | TANK FOR R-3103 LIGHT FRACTION | 03 | 31-004 | 100 LIT | GLASS |  |  | 2 |  |  | 0
T-3104 | DISTILLED TOLUENE STORAGE TANK | 22 | 31-009 | 10 M3 | S.S. |  |  | 1 |  |  | 0
T-3105 | IPA STORAGE TANK | 30 | 31-011 | 10 M3 | S.S. |  | FOR BIDDS | 1 |  |  | 0
T-3106 | HEAVY PHASE TANK FOR R-3101 | 01 | 31-001 | 2.5 M3 | S.S. | AZRIK BROD.As Made Ofer Reshef 10.08.25 |  | 2 |  |  | 0
T-3107 | STORAGE TANK | 23 | 31-007 | 5 M3 | FRP | [5 empty] | 0
T-3108 | FILTRATE TANK OF F-3107 | 04 | 31-008 | 1000 LIT | S.S. | [5 empty] | 0
T-3109 | MOTHER LIQ. PX -TANK A | 23 | 31-009 | 5 M3 | S.S. |  |  | 2 |  |  | 0
T-3111 | IPA / TOLUENE TANK | 61 | 31-071 | 10 M3 | S.S. |  |  | 1 |  |  | 0
T-3112 | DISTILLATE TANK FOR R-3103 | 03 | 31-004 | 4 M3 | G.L. | [5 empty] | 0
T-3113 | RUPTURE DISKS TANK | 68 | 31-002 | 1.6 M3 | FRP | BRAND |  | 1 |  |  | 0
T-3114 | VACUUM SERVICE TANK | 17 | 31-013 | 100 LIT | S.S |  |  | 1 |  |  | 0
T-3115 | R-3101 DISTILLATE TANK | 01 | 31-001 | 2.5 M3 | S.S. | As Made Ofer Reshef 10.08.25 |  | 1 |  |  | 0
T-3116 | NaOH STORAGE TANK | 21 | 31-007 | 10 M3 | S.S. | JACKETED |  | 1 |  |  | 0
T-3119 | WATER PHASE RECEIVER TANK (TRAMADOL) | 09 | 31-011 | 5 M3 | S.S. |  | 1 | 1 |  |  | 0
T-3122 | TRAM. BASE TANK | 07 | 31-073 | 10 M3 | S.S. | [5 empty] | 0
T-3123 | STORAGE TANK FOR PW (DRAIN) FROM VAC TANKS | 49 | 31-010 | 5 M3 | S.S. |  |  | 1 |  |  | 0
T-3124 | D-3105 RECOVERED SOLVENT TANK | 15 | 31-025 | 1000 LIT | S.S. |  | P0 | 2 |  |  | 0
T-3125 | R-3206 RECEIVER | 27 | 31-110 | 2 M3 | S.S. |  | FOR BIDDS | 1 |  |  | 0
T-3126 | DIST. TOLUENE STORAGE TANK | 01 | 31-009 | 10 M3 | S.S-316 |  | 0 | 0 |  |  | 0
T-3127 | FRESH TOLUENE STORAGE TANK | 24 | 31-011 | 15 M3 | S.S. | [5 empty] | 0
T-3129 | H2SO4 ACID 98% STORAGE TANK | 25 | 31-006 | 5 M3 | C.S. S-325 JR | ISA KHOURY METAL LTD C.O 30823 26.7.16. |  |  |  |  | 0
T-3131 | DILUTED ACID TANK | 25 | 31-006 | 5 M3 | GL | [5 empty] | 0
T-3132 | SPARE |  | 31- |  |  |  |  | 0 |  |  | 0
T-3133 | ACETONE TANK | 61 | 31-071 | 10 M3 | S.S. |  |  | 2 |  |  | 0
T-3134 | DIST. TOLUENE TANK | 27 | 31-070 | 5 M3 | S.S. |  |  | 2 |  |  | 0
T-3135 | D-3102 RECOVERED SOLVENT TANK | 10 | 31-015 | 1000 LIT | S.S. |  |  | 1 |  |  | 0
T-3136 | ETHANOL STORAGE TANK | 23 | 31-012 | 5 M3 | S.S. |  | P0 | 1 |  |  | 0
T-3137 | F-3110 MOTHER LIQ. TANK | 05 | 31-019 | 1000 LIT | S.S. |  | + | 0 |  |  | 0
T-3138 | RD RECEIVER | 68 | 31-017 | 4 M3 | C.S. | ISA KHOURY LTD. | P0 | 1 |  |  | 0
T-3139 | F-3120 MOTHER LIQ. TANK | 06 | 31-023 | 4 M3 | S.S. |  | P0 | 1 |  |  | 0
T-3140 | R-3109 WATER PHASE RECEIVER (TERMADOL) | 09 | 31-016 | 4 M3 | G.L. | [5 empty] | 0
T-3141 | R-3109 DISTILLATE RECEIVER (TOLUENE) | 09 | 31-016 | 6 M3 | S.S. | [5 empty] | 0
T-3142 | TARMADOL BASE WEIGHING TANK | 08 | 31-017 | 6 M3 | S.S. |  |  | 1 |  |  | 0
T-3143 | D-3108 RECOVERED SOLVENT TANK | 18 | 31-076 | 1000 LIT | S.S. |  |  | 1 | SEE T-3145 |  | 0
T-3144 | R-3108 DIST SEPARATION VESSEL | 08 | 31-017 | 100 LIT | GLASS | FUTURE | P0 | 1 |  |  | 0
T-3146 | R-3108 FEED TANK | 08 | 31-017 | 200 LIT | GLASS | SCHOTT | P0 |  |  |  | 0
T-3147 | N-PROPANOL TANK | 23 | 31-020 | 20 M3 | S.S. |  | P0 | 1 |  |  | 0
T-3148 | FRESH METHANOL TANK | 22 | 31-020 | 15 M3 | S.S 316 L | MGT C.O 39385 21.9.20 | P0 | 1 |  |  | 0
T-3149 | RECOVERY N PROPANOL TANK | 08 | 31-021 | 15 M3 | S.S. | C.O 38816 15.12.19 |  | 2 |  |  | 0
T-3150 | N-PROPANOL TANK | 05 | 31-021 | 15 M3 | S.S. | [5 empty] | 0
T-3151 | TOLUENE STORAGE TANK | 30 | 31-021 | 10 M3 | S.S. | [5 empty] | 0
T-3152 | DOSING TANK FOR R-3107/R-3114 | 07 | 31-018 | 400 LIT | GLASS | SCHOTT |  |  |  |  | 0
T-3153 | DOSING TANK FOR R-3107/R-3114 | 07 | 31-018 | 1000 LIT | S.S. |  |  | 1 |  | NEW TANK | 0
T-3155 | R-3116 DOSING VESSEL H2SO4 | 63 | 31-286 | 200 LIT | GLASS | [5 empty] | 0
T-3156 | F-3141 M.L./DIST. RECEIVER &M.L FROM F-750 | 13 | 31-075 | 500 LIT | S.S. | C.O 22652 20.5.12 |  |  |  |  | 0
T-3157 | PX TREATMENT PHASE TANK | 01 | 31-001 | 3 M3 | S.S. | AS MADE 2.10.17 |  |  |  | PROJ.3391 | 0
T-3158 | R-3103 DISTILLATE 1ST RECEIVER | 03 | 31-004 | 100 LIT | GLASS |  |  |  |  | PROJ.3391 | 0
T-3159 | R-3103 DISTILLATE 2ND RECEIVER | 03 | 31-004 | 100 LIT | GLASS |  |  |  |  | PROJ.3391 | 0
T-3161 | R-3112 DISTILLATE 1ST RECEIVER | 12 | 31-219 | 100 LIT | GLASS
T-3162 | R-3112 DISTILLATE 2ND RECEIVER | 12 | 31-219 | 100 LIT | GLASS |  |  |  |  | PROJ.3391 | 0
T-3163 | FEEDING VESSEL TO R-3107 | 11 | 31-018 | 5 M3 | S.S.-316 |  |  |  |  | PROJ.3391 | 0
T-3164 | FEEDING VESSEL TO R-3111 | 11 | 31-067 | 800 LIT | G.L | [5 empty] | 0
T-3165 | AZEOTROPIC SEPARATOR FOR R-3111 | 11 | 31-064 | 50 LIT | GLASS | [5 empty] | 0
T-3166 | C.F TO R-3113 TANK | 13 | 31-064 | 50 LIT | GLASS | [5 empty] | 0
T-3167 | P-3165 VACUUM SERVICE TANK | 17 | 31-013 | 100 LIT | S.S
T-3170 | AGITATED TANK | 60 | 31-086 | 1000 LIT | G.L. | C.O 25990 6.5.13 |  |  |  |  | 0
T-3171 | HEAD FEED TANK | 28 | 31-010 | 2 M3 | G.L. | ON SCALE |  |  |  |  | 0
T-3172 | VACUUM SERVICE TANK | 17 | 31-013 | 10 LIT | S.ST | [5 empty] | 0
T-3173 | VACUUM SERVICE TANK | 17 | 31-013 | 100 LIT | S.S | [5 empty] | 0
T-3174 | HCL DOSING VESSEL FOR R-3101 | 36 | 31-002 | 200 LIT | GLASS | [5 empty] | 0
T-3175 | AQUEOUS PHASE TANK FOR R-3104 | 36 | 31-024 | 5 M3 | S.S. | [5 empty] | 0
T-3176 | R-3113 DISTILLATE RECEIVER | 13 | 31-070 | 500 LIT | S.S.-316 | [5 empty] | 0
T-3179 | DIST. PHASE SEPARATOR FOR R-3107 | 07 | 31-018 | 100 LIT | GLASS | [5 empty] | 0
T-3181 | R-3101/06 HEAVY PHASE TANK | 38 | 31-062 | 400 LIT | GLASS | [5 empty] | 0
T-3183 | STORAGE TANK | 28 | 31-010 | 4 M3 | G.L. | THALE |  |  |  |  | 0
T-3184 | HEAVY PHASE TANK FOR R-3106 | 38 | 31-062 | 2.5 M3 | S.S. | [5 empty] | 0
T-3185 | FILTRATE FROM HYDROGENATION TANK | 13 | 31-073 | 15 M3 | S.S. | [5 empty] | 0
T-3186 | R-3206 AZEOTROPIC SEPARATOR | 27 | 31-110 | 60 LIT. | GLASS | [5 empty] | 0
T-3187 | R-3106 JACKET EXPANSSION TANK | 38 | 31-062 | 50 LIT | C.S. | FUTURE |  |  |  |  | 0
T-3188 | VACUUM SERVICE TANK FOR D-3105 | 15 | 31-025 | 100 LIT | S.S | [5 empty] | 0
T-3189 | OXALYL CHLORID TO R-3103/6 | 38 | 31-062 | 200 LIT | GLASS | WAS T-3168 |  |  |  |  | 0
T-3190 | F-3130 FILTRATE RECEIVER | 39 | 31-263 | 1000 LIT | S.S.-316 | C.O 32301 9.6.16 |  |  |  |  | 0
T-3191 | WASH. SOLVENT FOR F-3130 | 39 | 31-263 | 200 LIT | GLASS | C.O 32301 9.6.16 |  |  |  | PROJ.3391 | 0
T-3192 | ORGANIC LIQ. MEASURING TANK-FEED TO R-3107/3114 | 07 | 31-018 | 2 M3 | S.S.-316 | [5 empty] | 0
T-3193 | VACUUM SERVICE TANK FOR P-3195 | 17 | 31-013 | 100 LIT | S.S. |  |  |  |  | PROJ.3391 | 0
T-3195 | RUPTURE DISKS TANK | 68 | 31-067 | 6 M3 | S.S. |  |  |  |  | PROJ.3391 | 0
T-3196 | ETHANOL STORAGE TANK | 30 | 31-084 | 15 M3 | S.S. | [5 empty] | 0
T-3197 | R-3111 DISTILLATE RECEIVER | 11 | 31-064 | 6 M3 | S.S. | [5 empty] | 0
T-3198 | R-3112 DISTILLATE RECEIVER | 12 | 31-219 | 6 M3 | G.L. | [5 empty] | 0
T-3199 | ACETONE STORAGE TANK | 62 | 31-071 | 10 M3 | S.S. | FUTURE |  |  |  |  | 0
T-3201 | ETHANOL STORAGE TANK | 30 | 31-084 | 10 M3 | S.S. | [5 empty] | 0
T-3203 | VACUUM SERVICE TANK FOR D-3108 | 18 | 31-076 | 100 LIT | S.S. | [5 empty] | 0
T-3205 | H2SO4 FEEDING TANK | 25 | 31-006 | 2 M3 | FRP | [5 empty] | 0
T-3206 | HCL DRIPPING VESSEL FOR R-3101 | 01 | 31-002 | 50 LIT | GLASS | [5 empty] | 0
T-3207 | ACETONE STORAGE TANK | 36 | 31-073 | 10 M3 | S.S. | [5 empty] | 1
T-3208 | ACETONE STORAGE TANK | 62 | 31-068 | 10 M3 | S.S. | [5 empty] | 2
T-3209 | SEWAGE TANK | 32 | 31-012 | 5.5 M3 | P.P. | FUTURE
T-3212 | D-3110 COND. TANK | 33 | 31-220 | 500 LIT | GLASS LINED WITH JACKET
T-3213 | D-3102 JACKET EXPANSION TANK | 10 | 31-015 |  | CS
T-3214 | R-3108 TANK | 08 | 31-018 | 3 M3 | S.S | [5 empty] | 0
T-3215 | VACUUM SERVICE | 12 | 31-221 | 100 LIT | C.S.
T-3216 | EXPANSION TANK | 33 | 31-220 | 0.3 M3 | C.S | מתכת דרום |  |  |  |  | 0
T-3227 | ABSORPTION FOR GASES TANK | 68 | 31-030 | 1000 LIT | FRP | WAS T-705 |  |  |  |  | 0
T-3231 | F-3179 CONDENSATE TANK | 59 | 31-288 | 500 LIT | S.S | [5 empty] | 0
T-3250 | F-3150 ML TANK | 19 | 31-069 | 1000 LIT | S.S. | JACKETED |  |  |  |  | 0
T-3260 | R-3114 FEEDING TANK | 14 | 31-288 | 1000 LIT | S.S. | [5 empty] | 0
T-3262 | R-3116 HEAVY PHASE TANK | 63 | 31-286 | 4000 LIT | S.S. | [5 empty] | 0
T-3264 | AZEOTROPIC SEPARATOR FOR R-3114 | 14 | 31-077 | 100 LIT | GLASS | [5 empty] | 0
T-3265 | ML FENO CRYST. TANK | 66 | 31-083 | 20 M3 | S.S. | [5 empty] | 0
T-3266 | IPA / TOLUENE STORAGE TANK FOR SALE | 66 | 31-083 | 20 M3 | S.S. | [5 empty] | 0
T-3267 | ML TRM CRYST. TANK | 66 | 31-083 | 20 M3 | S.S. | [5 empty] | 0
T-3268 | Tuluene Tank | 66 | 31-083 | 20 M3 | S.S. | נאוה CC-0002861 29.01.25 |  |  |  |  | 0
T-3269 | TANK FOR TRM BASE | 66 | 31-073 | 20 M3 | S.S. | [5 empty] | 0
T-3270 | DRUM TANK |  | 31-084 | 15 M3 | S.S. | [5 empty] | 0
T-3271 | RD TANK | 68 | 31-286 | 6 M3 | FRP
T-3272 | T-3272 PPA STORAGE TANK | 72 | 31-340 | 15 M3 | S.S-316 | BY ELGAR HEATED- 6M2 HEATER
T-3273 | VACUUM SERVICE TANK- P-3225 | 17 | 31-082 | 100 LITER | S.S.
T-3274 | P-3210 VACUUM SERVICE TANK | 33 | 31-226 | 50 LIT | GLASS | WAS T-3182
T-3275 | HCN SCRUBBER TANK | 56 | 31-211 | 6 M3 | FRP
T-3276 | F-3130 ML TANK | 39 | 31-263 | 4 M3 | S.S. | C.O 32301 9.6.16
T-3277 | RD TANK FOR LMG | 12 | 31-065 | 6 M3 | FRP
T-3278 | T-3183 STORAGE TANK | 28 | 31-010 | 100 LIT | KY | HOLD
T-3279 | DILUTED ACID TANK | 25 | 31-416 | 10 M3 | GL
T-3281 | WASHING SOLVENT TO F-3180 | 55 | 31-212 | 50 LIT | S.S. | WITH COOLING
T-3282 | FEEDING TANK TO STEAM BOILER | 30 | 31-084 | 10 M3 | S.S.
T-3283 | NG LIQUID TRAP TANK | 33 | 31-340 | 4 LIT | S.S-316
T-3284 | DISTILLATE FOR IPA/TOLUENE TANK | 08 | 31-230 | 8 M3 | S.S-316
T-3285 | H2O2 TANK | 02 | 31-351 | 2000 LIT | S.S | ELGAR
T-3286 | AZEOTROPIC SEPARATOR TANK | 02 | 31-350 | 50 LIT | GLASS | QVF
T-3287 | PHASE SEPARATOR TANK |  | 31-350 | 4 M3 | GL | FUTURE
T-3289 | COOLING BRINE TANK | 75 | 31-414 | 2 M3 | C.S.
T-3290 | M.L. TANK FOR F-3225 | 105 | 31-411 | 500 LIT | GL
T-3292 | DRIPPING TANK TO R-3121 | 08 | 31-230 | 150 LIT | GL
T-3293 | F-3134 RECEIVER TANK | 13 | 31-070 | 1 M3 | C.S.
T-3294 | RUPTURE DISK TANK R-3103 | 03 | 31-004 | 1.6 M3 | FRP | A.A.H PLAST
T-3296 | TOLUENE STORAGE TANK (WAS T-3177) | 09 | 31-009 | 2M3 | S.S-316 | METAL BEER-SHEVA
T-3297 | PRESUR JET TANK (FOR F-3253) | 33 | 31-220 | 10L | S.S-316 | VENTILATION & ENGINEERING
T-3298 | WASTE PIT | 32 | 31-012 | 8 M3 | P.P. | CHEN PLAST
T-3401 | MAGNESIUM TANK FOR REACTOR R-3107/3114 | 7 | 31-018 | 30 LIT | S.S-316 | METAL LINE C.O29956 24.2.15
T-3402 | ACTIVE CARBON SOLVENT TANT | 1 | 31-001 | 100 LIT | S.S-316 | WAS T-4160 C.O 30179 8.12.15 ROMIX
T-3403 | FEEDIND TANK R-3102 | 2 | 31-350 | 5 LIT | S.S | METAL LINE C.O 30179 7.1.16
T-3405 | SOLID FEEDING TANK FOR R-3101 | 1 | 31-002 | 8 LIT | S.S-316 | YOSAN C.O 34222 24.7.17 As Made Ofer Reshef 10.08.25
T-3406 | [5 empty] | C.O 39886 1.4.20
T-3407 | SOLID FEEDING TANK FOR R-3106 | 38 | 31-062 | 8 LIT | S.ST-316 | YOSEN CC 40068 1.12.21יעקב
T-3408 | OIL FEEDING TANK | 02 | 31-553 | 200 LIT | SS-316 | CC 0000957 29.12.21 י.איילון As Made Ofer Reshef 02.09.25
T-3409 | N2 RECIVER | 58 | 31-285 | 500L/7 BAR | SS-316 | CC 2183 GOLDBAR 2/4/24 מורן רגב
T-3410 | SOLID FEEDING TANK FOR R-3104 | 36 | 31-024 | 20 LIT | SS-316 | CC 0002861 נאווה 8.12.24
UPS-3102 | PLANT 31 CONTROL ROOM UPS |  |  |  | EQ. NO.-1596; TYPE 99 | UPS
UPS-3103 | PLANT 31 MCC UPS |  |  |  | EQ. NO.-1597; TYPE 99 | GAMATRONIC
UPS-3104 | UPS SYSTEM |  |  |  | EQ. NO.-1939; TYPE 99 | GAMATRONIC
UPS-3105 | PLANT 31 |  |  |  | 1KVA | GAMATRONIC G-NET C.O 30175 19.7.15
0
0
V-3101 | [5 empty] | cc 0001017 מיכל 15.12.12 |  |  |  |  | 0
W-3101 | SCALE FOR CK TANK T-3171 | 28 | 31-010 | 0-1000 KG |  | WT-3171 |  |  |  |  | 0
W-3103 | SCALE FOR S-3110 PROD.(ROOM 1.1) | 10 | 31-015 | 0-60 KG, PLATE |  | WT-3105 |  |  |  |  | 0
W-3104 | SCALE FOR T-3102 (NAOH) | 21 | 31-007 | 0-1500 KG |  | WT-3102 |  |  |  |  | 0
W-3105 | SCALE FOR T-3101 KOH | 26 | 31-009 | 0-1500 KG |  | WT-3101 |  |  |  |  | 0
W-3106 | SCALE FOR ROOM 3.1 (F-3107) FOR E-3101 | 04 | 31-008 | 0-1360 KG |  | WI-3001 |  |  |  |  | 0
W-3107 | SCALE FOR D-3102 | 10 | 31-015 | 0-3000 KG |  | WT-3103 |  |  |  |  | 0
W-3108 | SCALE FOR T-3121 | 28 | 31-010 | 0-8000 KG |  | WT-3121 |  |  |  |  | 0
W-3109 | SCALE FOR S-3116 PROD.(ROOM 1.2) | 15 | 31-025 | 0-60 KG, PLATE |  | WT-3111
W-3112 | SCALE FOR D-3108 | 18 | 31-076 | 0-1500 KG |  | WE-3854
W-3113 | SCALE FOR DRUM R-3114 | 68 | 31-077 | 0-300 KG, PLATE | עבר זמנית לתחתית R3121 CC40068 יעקב 12.2.22 | WS-3015 MOBILE ROOM 1.1 P-3279 CC 0000372 21.2.21 |  |  |  |  | 0
W-3114 | SCALE FOR F-3130 ROOM | 39 | 31-063 | 0-1000 KG |  | ROOM 3.6 WI-3131 |  |  |  |  | 0
W-3115 | SCALE FOR F-3160 ROOM | 60 | 31-086 | 0-1000 KG |  | ROOM 3.4 WI-3161 |  |  |  |  | 0
W-3116 | SCALE FOR D-3105 | 15 | 31-025 | 0-3000 KG |  | WT-3116 |  |  |  | PROJ.3391 | 0
W-3118 | SCALE FOR S-3136 PRODUCT ROOM 1.3 | 18 | 31-076 | 0-60 KG |  | WE/WT-3863 |  |  |  | PROJ.3391 | 0
W-3121 | SCALE FOR T-3192 | 07 | 31-018 | 0-2500 KG |  | WT-3192 |  |  |  |  | 0
W-3123 | SCALE FOR E-3108 (R-3111/12) | 11 | 31-065 | 0-1200 KG |  | FUTURE |  |  |  |  | 0
W-3124 | SCALE FOR T-3163 | 11 | 31-067 | 0-8000 KG |  | WT-5526
W-3131 | SCALE FOR ROOM 3.2 FOR E-3110 | 05 | 31-019 | 0-1360 KG |  | WI-3002
W-3132 | SCALE FOR T-3142 | 08 | 31-016 | 0-6000 KG |  | WT-5207
W-3133 | SCALE FOR T-3214 | 08 | 31-018 | 0-3000 KG |  | WE/WI/WT-3214
W-3135 | SCALE FOR T-001 |  | 31-351 | 0-3000 KG |  | HOLD
W-3136 | SCALE FOR T-002 |  | 31-351 | 0-17000 KG |  | HOLD
W-3137 | SCALE FOR T-3285 | FUTURE | 31-351 | 0-300 KG |  | FUTURE
W-3138 | SCALE FOR T-3287 |  | 31-350 |  |  | FUTURE
W-3139 | SCALE FOR T-3285 |  | 31-351 | 0-3000 KG |  | FUTURE
W-3140 | SCALE FOR ROOM 1.5 (S-3140) | 33 | 31-220 | 0-60 KG (+/- 10 GR) | S.S.-316 | PLATE, WI-3931
W-3141 | SCALE FOR E-3115 | 33 | 31-220 | 0-1360 KG | S.S.-316 | WI-3930
W-3144 | T-3140 SCALE | 09 | 31-016 | 0-8000 KG |  | WI-3140
W-3145 | F-3158 WASH SCALE | 58 | 31-285 | 0-500 KG | S.S. | FUTURE
W-3146 | R-3101 DRUM SCALE |  | 31-002 | 0-400 KG |  | WI-3146
W-3147 | SCALE FOR GENERAL USE | 05 | 31-019 | 0-200 KG |  | WI-3147 |  |  |  |  | 0
W-3161 | SCALE FOR R-3121 |  | 31-230 | 0-400 KG |  | PLATE, WI-3180
W-3162 | AMMONIA VESSEL SCALE | 73 | 31-028 | 0-150 KG | [6 empty] | 0
W-3164 | SCALE FOR T-3164 | 11 | 31-067 |  |  | WT-3666 |  |  |  |  | 0
W-3175 | SCALE FOR T-3175 | 36 | 31-024 | 0-6000 KG | S.S | WT-3175
W-3250 | SCALE FOR T-3250 | 19 | 31-069 | 0-1500 KG |  | WI-5849 |  |  |  |  | 0
W-3260 | SCALE FOR T-3260 | 14 | 31-077 | 0-1200 KG |  | WT-3403
W-3268 | SCALE FOR T-3268 | 66 | 31-083 | 0-30 TON |  | WT-3268
W-3269 | SCALE FOR T-3269 | 66 | 31-084 | 0-17000 KG |  | WT-3665
W-3270 | SCALE FOR F-3120 DRUM |  | 31-023 | 0-1000 KG |  | WI-3915
W-3271 | E-3126 SCALE | 105 | 31-411 | 0-1000 KG | S.S
W-3273 | E-3117 SCALE | 64 | 31-079 | 0-1360 KG | S.S. | WI-3117
W-3274 | E-3102 SCALE | 08 | 31-017 | 0-1360 KG | S.S. | WI-3108
W-3275 | SCALE FOR GENERAL USE | 68 | 31-009 | 0-1500KG | S.S | WI-3275; M.S.A MEDIDOT
W-3276 | SCALE FOR R-3121 | 08 | 31-230 | 0-1500KG | S.S | MASSA
W-3278 | [5 empty] | C.O 23856 ה"ש בוטלה 12.3.13
W-3280 | WEIGHT SCALE F-3120 ROOM | 06 | 31-023 | 0-60 KG | S.S 316 | C.O 31379 29.11.15 DINIARGEO VISHAY TEDEA (WI-3280)
W-3281 | WEIGHT SCALE (DRUM) | 02 | 31-025 | 0-300KG | S.S 316 | MASSA C.O 30179 15.12.15
W-3282 | SCALE FOR FEEDING TO R-3113 | 13 | 31-070 | 60X60 S.S 316L EX 300 NG | S.S 316 | DFWATEX36D C.O 39186 25.11.19
W-3283 | [5 empty] | cc 0001017 מיכל 15.12.12
X-3101 | BRINE COOLER | 75 | 31-414 |  |  | YEDA
X-3102 | DRY NG SUPPLY BATTERY | 25 | 31-022 | 200 BAR (1×12 GALLON) | C.S (GALLON) | MAXIMA
X-3103 | SQUEEZER UNIT | 36 | 31-D-024 | PRESSER 0÷125 (BAR) | C.S | FLOMAT
X-3104 | STEAM HEATING CHAMBER FOR DRUMS | 68 | 31-416 | 2.65 M3 | C.S | C.O ה"ש 23856בוטלה 26046 16.5.13
X-3104/1 | ENGINE FAN FOR STEAM CHAMBER X-3104 | 68 | 31-D-416 | 3000 RPM | C.S | YONA USPIZ C.O 26046 13.10.13
X-3105 | CONDENSER SAND REACTORS COOLER | 75 | 31-D-414 | 110 KW | S.S/C.S | WAS X-4509 C.O 26960 7.10.13 M.K.M 4.4.16
X-3107 | LIFTING UNIT FOR BIG BAG (FEEDER S-3219) | 14 | 31-D-077-A1 | working load limit 1 tonne/proof load 2 tonnes | mild steel /epoxy | spiroflow c.o 32036 25.1.17
X-3108 | [5 empty] | CC 0001017 15.12.21 מיכל
X-3109 | [5 empty] | WAS X-7717 CC מורן 20.3.22
X-3219 | SQUEEZER UNIT OF BIG BAG FEEDER S-3219 | 14 | 31-D-077-A1 | air requirement 251l/min 5.5 bar | mild steel /epoxy | spiroflow c.o 32036 25.1.17
0

## 33
Item | Description | System | Efd | Character | Material | Remarks | process | mechanical | remarks1 | rema_quli | price | motor
A-3310 | R-3310 AGITATOR | 57 | 33-006 | 25-125 RPM | G.L | PFAUDLER TBF CC 1312 20.5.22 משה יוסף
A-3320 | R-3320 AGITATOR | 35 | 33-11 |  |  | FUTURE
B-3306 | BLOWER-SCRUBBER | 57 | 33-003 | 6750 Nm3/hr | PP/CS | איורור והנדסה
B-3308 | [5 empty] | HOLD
B-3309 | [5 empty] | HOLD
C-3306 | ABSORPTION SCRUBBER COLUMN | 249 | 33-003 | 900-1100 MBAR; 4.7 M3 | FRP | NEW- א.א.ח פלסט ט.ר 20.8.14
C-3310 | DISTILLATION COLUMN FOR R-3310 | 57 | 33-006 | D=400 MM, H=3000 | GLASS | DURAPACK PACKING
F-3301 | PW FILTER | 249 | 33-003 | 300 M | P.P | CC 00002032 9.4.2023 מורן AMIAD
F-3302 | PW FILTER | 249 | 33-003 | 300 M | P.P | ABS 400 OR AQ. PETRUS AMIAD 9.4.2023 מורן
H-3306 | C-3306 COOLER | 57 | 33-003 | 200,000 kcal/hr | SS
H-3310 | R-3310 MAIN CONDENSER | 57 | 33-006 | 20 M2, 300000 KCAL/HR | SS-316 | (גולדבר הנדסה)
H-3311 | R-3310 VENT CONDENSER | 57 | 33-006 | 2 M2 , 40000 KCAL/HR | SS-316 | (גולדבר הנדסה)
H-3312 | R-3310 PRODUCT COOLER | 57 | 33-006 | 3 M2, 25200 KCAL/hr | SS-316 | (גולדבר הנדסה)
H-3320 |  | 35 | 33-11 |  |  | HOLD
H-3321 |  | 35 | 33-11 |  |  | HOLD
H-3322 |  | 35 | 33-11 |  |  | HOLD
H-3323 | CONDENCER T-3311 | 57 | 33-008 | 50000 K CAL /HR-3M2 | S.S | WAS H-7519 C.O 38812 11.19
P-3304 | SEWAGE PIT PUMP | 57 | 33-010 | 7 m3/hr, 35 M | PFA/PTFE | SELF PRIMING: FLOW IS REDUCED FROM 10 M3/HR TO 7 M3/HR BY ORIFICE
P-3305 | SEWAGE PIT PUMP | 57 | 33-010 | 5 m3/hr, 35 M | PFA/PTFE | SELF PRIMING: FLOW IS REDUCED FROM 10 M3/HR TO 5 M3/HR BY ORIFICE
P-3306 | CIRCULATION PUMP C-3306 | 57 | 33-003 | 30 m3/hr | S.S-316 | GOULDS עדכון 14.4.13
P-3310 | T-3311 BARREL PUMP | 57 | 33-008 | 0-159 L\min | SS | DIAPHRAGM sandpiper CC-0003133 18.08.25 יעל
P-3312 | T-3312 CIRC. PUMP | 67 | 33-007 | 10 M3/HR, 25 M | CS/TL | ENDURA
P-3313 | T-3313 CIRC. PUMP | 67 | 33-007 | 10 M3/HR, 25 M | CS/TL | ENDURA
P-3314 | T-3314 CIRC. PUMP | 67 | 33-009 | 10 M3/HR, 25 M | SS-316 | STERLING - LABOUR
P-3315 | T-3315 CIRC. PUMP | 67 | 33-009 | 10 M3/HR, 35 M | SS-316 | STERLING - LABOUR
P-3316 | T-3316 CIRC. PUMP | 67 | 33-009 | 10 M3/HR, 35 M | SS-316 | STERLING - LABOUR
P-3317 | R-3310 FEEDING METERING PUMP | 67 | 33-008 | 100-1000 LIT/HR | SS-316 | PROMINENT SIGMA
P-3318 | T-3311 FEEDING PUMP | 57 |  |  |  | FUTURE
P-3320 |  | 35 | 33-011
P-3321 | [5 empty] | tag לא הושמש
R-3310 | DISTILLATION REACTOR | 57 | 33-006 | 4 M3 | G.L | PFAUDLER RB-BE -4000 CC 0001312 22.6.22 מיכל
R-3320 | REACTOR | 35 | 33-011 |  | G.L | FUTURE
T-3304 | PIT | 57 | 33-010 |  | FRP/PP
T-3306 | SCRUBBER TANK-C-3306 | 57 | 33-003 | 14 m3 | PP/FRP | FIBER TEC
T-3310 | R-3310 AZEOTROPIC SEPARATOR | 57 | 33-006 | 100 LIT | GLASS | ABS 400 OR AQ. PETRUS
T-3311 | R-3310 FEEDING TANK | 57 | 33-008 | 20 M3 | SS-316 | מתכת דרום
T-3312 | R-3310 DISTILLATE STORAGE TANK | 67 | 33-007 | 20 M3 | SS-316 | מתכת דרום
T-3313 | R-3310 DISTILLATE STORAGE TANK | 67 | 33-007 | 20 M3 | SS-316 | מתכת דרום
T-3314 | METHANOL STORAGE TANK | 22 | 33-009 | 21 M3 | SS-316 | פלדות אלגר
T-3315 | R-3310 STORAGE TANK | 67 | 33-009 | 30.5 M3 | SS-316 | פלדות אלגר
T-3316 | R-3310 IPA STORAGE TANK | 67 | 33-009 | 30.5 M3 | SS-316 | פלדות אלגר
T-3320 |  | 35 | 33-011 |  |  | HOLD
T-3321 |  | 35 | 33-011 |  |  | HOLD
T-3322 |  | 35 | 33-011 |  |  | HOLD
UPS-3305 |  |  |  | 220 V 1 KVA |  | GAMA TRONIC C.O 26957 21.10.13
UPS-3306 | MCC5 UPS |  |  | EQ. NO.- 1598; TYPE- 99 |  | UPS
UPS-3307 | ZENON A |  |  | 220 V 1 KVA |  | GAMA TRONIC C.O 26957 21.10.13
W-3310 | WEIGH SCALE | 57 | 33-006 | 0-500 KG |  | HOLD

## 37
Item | Description | System | Efd | Character | Material | Remarks | process | mechanical | remarks1 | rema_quli | price | motor
A-3701 | R-3701 AGITATOR | 201 | 37-D-016-A1 | 15 KW | G.L | WITH R-3701
A-3702 | R-3702 AGITATOR | 202 | 37-D-017-A1 | 15 KW | G.L | WITH R-3702
A-3703 | R-3703 AGITATOR | 203 | 37-D-018-A1 | 15 KW | G.L | WITH R-3703
A-3704 | R-3704 AGITATOR | 204 | 37-D-023-A1 | 15 KW | G.L | WITH R-3704
B-3702 | ECOLOGICAL BLOWER | 205 | 37-D-017-A1 | 300 AM3/H, 400 MMH2O,PPB-12-482 | P.P | VENTILATION ENG.
E-3701 | ELECTRICAL CHAIN HOIST FOR F-3701 | 204 | 37-D-019 | 1000 KG |  | KUKDONG(MODEL KING) C.O 23864 6.5.12
E-3702 | R-3702 MONORAIL | 205 | 37-D-017-A1 | 2000 KG |  | STAHL
F-3701 | BOTTOM DISCHARGE CENTRIFUGE | 204 | 37-D-019-A1 | D=1250 MM, L=800 MM | HALLAR COATED | COMI CONDOR
F-3702 | FILTER | 202 | 37-D-017-A1 |  |  | EXIST RELOCATED, F-3126
F-3704 | BREATHING AIR FILTER FOR SOLID FLOOR | 40 | 37-D-017-A1 | 0.01 MICRON | - | AFU-300/SCOTT C.O 26477 28.7.13
F-3705 | BREATHING AIR FILTER FOR REACTORS FLOOR | 40 | 37-D-017-A1 | 0.01 MICRON | - | AFU-300/SCOTT C.O 26477 28.7.13
F-3706 | BREATHING AIR FILTER FOR GROUND FLOOR | 40 | 37-D-019-A1 | 0.01 MICRON | #VALUE! | AFU-300/SCOTT C.O 26477 28.7.13
F-3710 | NITROGEN FILTER | 201 | 37-016-A1 | 0.2 MICRON | S.S-316 | AMAZON CC 0000680 10.4.22מורן
H-3701 | R-3701 CONDENSER | 201 | 37-D-016-A1 | 12.5 M2 | SIC/GLASS | QVF, ROB 125/300/SH3 SIC
H-3702 | R-3702 CONDENSER | 202 | 37-D-017-A1 | 6.3 M2 | SIC/GLASS | QVF, ROB 63/200/SH3 SIC
H-3703 | R-3703 CONDENSER | 203 | 37-D-018-A1 | 12.5 M2 | SIC/GLASS | QVF, ROB 125/300/SH3 SIC
H-3704 | R-3701 JACKET CIRCULATION HEATER | 201 | 37-D-010-A1 | 6.1 M2 | S.ST-316 | PLATE, KRASHIN ט.ר 15.1.14
H-3705 | R-3701 JACKET CIRCULATION COOLER | 201 | 37-D-010-A1 | 7.5 M2 | S.ST-316 | PLATE, KRASHIN ט.ר 15.1.14
H-3706 | R-3702 JACKET CIRCULATION HEATER | 202 | 37-D-010-A1 | 6.1 M2 | S.ST-316 | PLATE, KRASHIN ט.ר 15.1.14
H-3707 | R-3702 JACKET CIRCULATION COOLER | 202 | 37-D-010-A1 | 7.5 M2 | S.ST-316 | PLATE, KRASHIN ט.ר 15.1.14
H-3709 | R-3703 JACKET CIRCULATION COOLER | 203 | 37-D-010-A1 | 7.5 M2 | S.ST-316 | PLATE, KRASHIN ט.ר 15.1.14
H-3710 | R-3703 JACKET CIRCULATION HEATER | 203 | 37-D-010-A1 | 8 M2 | S.ST-316 | PLATE, KRASHIN ט.ר 15.1.14
H-3711 | R-3701 SECOND CONDENSER | 211 | 37-D-016-A1 | 6.3 M2 | SIC/GLASS | QVF, ROB 63/200/SH3 SIC
H-3713 | R-3703 SECOND CONDENSER | 203 | 37-D-018-A1 | 6.3 M2 | SIC/GLASS | QVF, ROB 63/200/SH3 SIC
H-3714 | VAC PUMP PRE CONDENSER | 201 | 37-D-020-A1 | 2.5 M2 | SIC/GLASS | QVF, ROB 25/150/SH3 SIC
H-3715 | VAC PUMP PRE CONDENSER | 203 | 37-D-020-A1 | 2.5 M2 | SIC/GLASS | QVF, ROB 25/150/SH3 SIC
H-3716 | VAC PUMP AFTER CONDENSER | 201 | 37-D-020-A1 | 1.5 M2 | S.ST-316
H-3717 | VAC PUMP AFTER CONDENSER | 203 | 37-D-020-A1 | 1.5 M2 | S.ST-316
P-3701 | R-3701 TRANSFER PUMP | 201 | 37-D-016-A1 | 10 M3/H, 30 M | PTFE LINED | MAGNETIC; ANSIMAG; KM2156-CAA 51*38-152
P-3702 | R-3702 TRANSFER PUMP | 202 | 37-D-017-A1 | 10 M3/H, 30 M MECHANICAL VENT | CF8M SHAFT:S.S316 | INVESTA
P-3703 | R-3703 TRANSFER PUMP | 203 | 37-D-018-A1 | 30 M3/H, 30 M | PTFE LINED | MAGNETIC GOULDS E 752F C.O 29315 16.11.14
P-3704 | T-3704 TRANSFER PUMP | 202 | 37-D-017-A1 | 10 M3/H, 30 M | PTFE LINED | GOULDS; 3198-STX 1.5*3-7
P-3705 | T-3705 TRANSFER PUMP | 202 | 37-D-017-A1 | 10 M3/H, 30 M | S.ST | GOULDS; 3196-STX 1*1.5-6
P-3706 | T-3706 TRANSFER PUMP | 202 | 37-D-017-A1 | 10 M3/H, 30 M | S.ST | GOULDS; 3196-STX 1*1.5-6
P-3707 | R-3701 JACKET CIRCULATION PUMP | 201 | 37-D-010-A1 | 35 M3/H, 20 M | C.I | GOULDS; 3196-MTX 1.5*3-13
P-3708 | T-3708 TRANSFER PUMP | 203 | 37-D-018-A1 | 10 M3/H, 30 M | S.ST | GOULDS; 3196-STX 1*1.5-6
P-3709 | R-3702 JACKET CIRCULATION PUMP | 202 | 37-D-010-A1 | 35 M3/H, 20 M | C.I | GOULDS; 3196-MTX 1.5*3-13
P-3710 | T-3712 TRANSFER PUMP | 204 | 37-D-019-A1 | 10 M3/H, 30 M | S.ST | GOULDS; 3196-STX 1*1.5-6
P-3711 | R-3701 DRY VACUUM PUMP | 201 | 37-D-020-A1 | 250 AM3/H, 50 MBARA | S.ST-316 | EDWARDS; 1XDP250
P-3712 | R-3703 DRY VACUUM PUMP | 203 | 37-D-020-A1 | 250 AM3/H, 50 MBARA | S.ST-316 | EDWARDS; 1XDP250
P-3713 | T-3702 TRANSFER PUMP | 201 | 37-D-016-A1 | 10 M3/H, 30 M | S.ST | GOULDS; 3196-STX 1*1.5-6
P-3714 | R-3703 JACKET CIRCULATION PUMP | 203 | 37-D-010-A1 | 35 M3/H, 20 M | C.I | GOULDS; 3196-MTX 1.5*3-13
P-3716 | CHILLER PUMP | 206 | 37-D-024-A1 | 7 M3/HR, 10 M | C.I | MAGNETIC LIQUIFLO
P-3717 | DRAIN PIT PUMP | 205 | 37-D-021-A1 | 30 M3/HR, 30 M | PTFE LINED | CENTRIFUGAL PUMP
P-3718 | CHILLER PUMP | 206 | 37-D-024-A1 | 5 M3/H, 30 M | C.I | MAGNETIC LIQUIFLO
P-3719 | TRANSFER PUMP | 204 | 37-D-023-A1 | 10 M3/H | P.P | DIAPHRAGM ;SAND PIPER
P-3720 | DIAPHRAGM PUMP FOR R-3701 | 201 | 37-D-016-A1 | 1" ; 10 M3/HR | PVDF | DIAPHRAGM ;SAND PIPER
P-3721 | DIAPHRAGM PUMP FOR R-3702 | 202 | 37-D-017-A1 | 1" ; 10 M3/HR | PVDF | DIAPHRAGM ;SAND PIPER
P-3722 | DIAPHRAGM PUMP FOR R-3703 | 203 | 37-D-018-A1 | 1" ; 10 M3/HR | PVDF | DIAPHRAGM ;SAND PIPER
P-3723 | DIAPHRAGM PUMP FOR R-3703 | 203 | 37-D-018-A1 | 1.5" ; 15 M3/HR | PTFE | DIAPHRAGM ;SAND PIPER
P-3724 | BOOSTER PUMP FOR CHILD WATER | 201 | 37-018 | 1" 4.5 m/3 | S.S | CALPEDA CC 0000350 10.11.20
P-3725 | BOOSTER PUMP FOR CHILD WATER | 203 | 37-018 | 1" 4.5 m/3 | S.S | CALPEDA CC 0000350 10.11.20
R-3701 | REACTOR | 201 | 37-D-016-A1 | 6.3 M3 | G.L | NILE; CE-6300
R-3702 | REACTOR | 202 | 37-D-017-A1 | 6.3 M3 | G.L | NILE; CE-6300
R-3703 | REACTOR | 203 | 37-D-018-A1 | 6.3 M3 | G.L | NILE; CE-6300
R-3704 | REACTOR | 204 | 37-D-023-A1 | 6.3 M3 | G.L | NILE; CE-6300
S-3701 | CENTRIFUGE SILO | 204 | 37-D-019-A1 |  | HALLAR COATED
S-3702 | VENT HOOD | 205 | 37-D-022-A1 |  | P.P
T-3701 | H2SO4 FEEDING TANK | 205 | 37-D-016-A1 | 2.5 M3 | FRP | WITH FRP CONTAINMENT
T-3702 | R-3701 SERVICE TANK | 201 | 37-D-016-A1 | 6000 LIT | S.ST | ELGAR
T-3703 | NaOH FEEDING TANK | 205 | 37-D-017-A1 | 1 M3 | S.ST | ELGAR
T-3704 | R-3702 SERVICE TANK | 202 | 37-D-017-A1 | 6300 LIT | G.L | NILE
T-3705 | FILTRATE TANK | 202 | 37-D-017-A1 | 4 M3 | S.ST | ELGAR
T-3706 | AQUEOUS PHASE TANK | 202 | 37-D-017-A1 | 4 M3 | S.ST | ELGAR
T-3707 | ORGANIC PHASE TANK | 202 | 37-D-017-A1 | 1 M3 | G.L | NILE
T-3708 | R-3703 SERVICE TANK | 203 | 37-D-018-A1 | 2 M3 | S.ST | ELGAR
T-3710 | SEWAGE TANK | 205 | 37-D-021-A1 | 2 M3 | P.P | FIBER-TECHNIC
T-3712 | F-3701 FILTRATE TANK | 204 | 37-D-019-A1 | 4 M3 | S.ST | ELGAR
T-3714 | RUPTURE DISC COLLECTION TANK | 205 | 37-D-022-A1 | 6 M3 | S.ST | ELGAR
T-3715 | CB STORAGE TANK | 206 | 37-D-024-A1 | 2.5 M3 | C.S
UPS-3701 | PLANT 37 UPS |  |  | 6 KVA-220V |  | GAMATRONIC MST C.O 25123 3.3.13
W-3702 | SCALE FOR GENERAL USE | 205 | 37-D-017-A1 | 0-68 KG |  | DORAN; WI-37364 (WAS W-3134)
X-3701 | CB SYSTEM | 206 | 37-D-024-A1 | 7 TON R/H |  | PACKAGE

## 41
Item | Description | System | Efd | Character | Material | Remarks | process | mechanical | remarks1 | rema_quli | price | motor
A-4101 | R-4101 AGITATOR | 141 | 41-D-020-A1 | IMPELLER 360 MM 1.5 KW | G.L. | VFD PFAUDLER
A-4102 | R-4102 AGITATOR | 142 | 41-D-023-A1 | IMPELLER 420 MM 2.5 KW | G.L. | VFD PFAUDLER
A-4103 | R-4103 AGITATOR | 143 | 41-D-027-A1 | IMPELLER 260 MM 1.5 KW | G.L. | VFD CRYO LOCK, ANCHOR
A-4104 | R-4104 AGITATOR | 156 | 41-D-050-A1 | SPAN=360 MM 1440 RPM ,1.5 HP | G.L. | NILE LIMITED ;VFD
A-4105 | R-4105 AGITATOR | 157 | 41-D-051-A1 | SPAN=360 MM 1440 RPM ,1.5 HP | G.L. | NILE LIMITED ;VFD
A-4107 | T-4107 AGITATOR | 140 | 41-D-022-A1 |  | S.S. PTFE LINED
A-4108 | T-4108 AGITATOR | 140 | 41-D-022-A1 |  | CS EPOXY COTED OR
A-4109 | T-4109 AGITATOR | 140 | 41-D-022-A1 |  | S.S.
A-4110 | FLUTICASONE REACTOR AGITATOR | 207 | 41-128 | IMPELLER 420 MM | G.L | C.O 22654 18.7.13
A-4111 | FILTER AGITATOR | 208 | 41-129 | SHAPE PADDLE | HASTELLOY C22 | C.O 22654 18.7.13
A-4174 | T-4174 AGITATOR | 140 | 41-D-046-A1 |  | C.S PTFE LINED | ITIV
AHU-4111 | HVAC FOR GOWN 1 LEVEL 0.00 & 6.60 | 148 | 41-H-002 | 35,390 M3/HR
AHU-4112 | HVAC FOR GOWN 1 LEVEL 0.00 & 6.60 | 148 | 41-H-002 | 21,240 M3/HR
AHU-4121 | HVAC FOR GOWN 2 LEVEL 0.00 | 148 | 41-H-002 | 13,790 M3/HR
AHU-4131 | HVAC FOR GOWN 0 LEVEL 0.00, 6.60 & 13.40 | 148 | 41-H-002 | 8,940 M3/HR
AHU-4132 | HVAC FOR GOWN 1 LEVEL 0.00, 3.30,6.60,9.90,13.4 | 148 | 41-H-002 | 36,260 M3/HR
B-4111 | SUCTION FAN FOR AHU-4111 (XF-11A) | 148 | 41-H-002/006 | 15300 M3/HR | C.S.
B-4112 | SUCTION FAN FOR AHU-4111 (XF-11B) | 148 | 41-H-002/006 | 15300 M3/HR | C.S.
B-4113 | SUCTION FAN FOR AHU-4111 (XF-11C) | 148 | 41-H-002/006 | 11220 M3/HR | C.S.
B-4114 | SUCTION FAN FOR AHU-4111 (XF-11D) | 148 | 41-H-002/006 | 11220 M3/HR | C.S.
B-4115 | SUCTION FAN FOR AHU-4111 (XF-11E) | 148 | 41-H-002/006 | 8500 M3/HR | C.S.
B-4116 | SUCTION FAN FOR AHU-4111 (XF-11F) | 148 | 41-H-002/006 | 8500 M3/HR | C.S.
B-4117 | SUCTION FAN FOR AHU-4111 (XF-11G | 148 | 41-H-002/006 | 2600 M3/HR | C.S.
B-4118 | SUCTION FAN FOR AHU-4111 (XF-11H) | 148 | 41-H-002/006 | 2600 M3/HR | C.S.
B-4119 | SUCTION FAN FOR AHU-4112 (XF-12A) | 148 | 41-H-002/006 | 22100 M3/HR | C.S.
B-4120 | SUCTION FAN FOR AHU-4112 (XF-12B) | 148 | 41-H-002/006 | 22100 M3/HR | C.S.
B-4121 | SUCTION FAN FOR AHU-4121 (XF-21A) | 148 | 41-H-002/006 | 15300 M3/HR | C.S.
B-4122 | SUCTION FAN FOR AHU-4121 (XF-21B) | 148 | 41-H-002/006 | 15300 M3/HR | C.S.
B-4123 | SUCTION FAN FOR AHU-4131 (XF-31) | 148 | 41-H-002/006 | 6460 M3/HR | C.S.
B-4124 | SUCTION FAN FOR AHU-4131 (XF-33) | 148 | 41-H-002/006 | 2550 M3/HR | C.S.
B-4125 | SUCTION FAN FOR AHU-4132 (XF-32) | 148 | 41-H-002/006 | 18700 M3/HR | C.S.
B-4126 | SUCTION FAN FOR AHU-4132 (XF-34) | 148 | 41-H-002/006 | 2720 M3/HR | C.S.
B-4127 | SUCTION FAN FOR LIQUID INLET | 140 | 41-D-056-A1 | 1170m3/hr -280 mm H2O | S.S -316
B-4128 | BLOWER FOR WFI-4101 | 140 | 41-D-127-A1 | TYPE 50 WITH POLLEY | BRONZE | STILMASS
B-4149 | ABS. SYSTEM BLOWER | 147 | 41-D-026-A1 | 500 m3/Hr -250 mm H2O | S.S & EPOXY COVER
B-4150 | BLOWER FOR X-4175 | 149 | 41-D-032-A1
B-4151 | BLOWER FROM F-4144 | 149 | 41-D-048-A1 | 600 M3/HR | PP/PVC | C.O 24330 20.9.12 EIN DOR
B-4152 | SUCTION BLOWER SYS | 152 | 41-025 | 2000 M3/HR 2HP | C.S | C.O 30603 27.7.15 'WAS B-3151
B-4153 | BLOWER | 249 | 41-053 | 100 M3/H | PE/PP | C.O 37709 25.2.20 WEG PCV 202
E-4101 | PLANT 41 ELEVATOR | 140
F-4101 | R-4101 FILTER/DRYER | 144 | 41-D-021-A1 | 150 LIT 0.3 M2 | HAST.C. | AGITATED C.T
F-4101/1 | F-4101 AGITATOR | 144 | 41-D-021-A1 | S SHAPED PADDLE | HAST.C. | WITH HAND PUMP
F-4101/2 | F-4101 SEAL FILTER | 144 | 41-D-021-A1
F-4102 | R-4102 FILTER/DRYER | 145 | 41-D-024-A1 | 150 LIT 0.3 M2 | HAST.C. | AGITATED C.T.
F-4102/1 | F-4102 AGITATOR | 145 | 41-D-024-A1 | S SHAPED PADDLE | HAST.C. | WITH HAND PUMP
F-4102/2 | F-4101 SEAL FILTER | 145 | 41-D-024-A1
F-4103 | R-4103 FILTER/DRYER | 146 | 41-D-028-A1 | 75 LIT 0.125 M2 | SS-316 | AGITATED C.T
F-4103/1 | F-4103 AGITATOR | 146 | 41-D-028-A1 | S SHAPED PADDLE | SS-316 | WITH HAND PUMP
F-4103/2 | F-4103 SEAL FILTER | 146 | 41-D-028-A1
F-4105 | R-4105 PLATE FILTER | 155 | 41-D-053-A1 | 38 KG; 0.8 M2 | S.S | JPI
F-4107 | PRE CRYST. PRESS. FILTER | 143 | 41-D-027-A1 | 0.12 M2 1 MICRON | SS-316/PP | BAG FILTER
F-4108 | PRE CRYST. POLISH FILTER | 143 | 41-D-027-A1 | 0.2 ,10" , 0.25 M2 | SS-316\PP | CARTRIDGE FILTER
F-4109 | PRE CRYST FINAL POLISH FILTER | 143 | 41-D-027-A1 | 0.25 M2, 1 MICRON | S.S-316/PP | BAG FILTER
F-4110 | R-4104/5 FILTER | 156 | 41-D-095-A1 | 1 MICRON 0.25 M2 | SS/PTFE | BAG FILTER
F-4111 | R-4104/5 FILTER | 156 | 41-D-095-A1 | 10", 0.2 MICRON | SS/PTFE | CARTRIDGE FILTER
F-4112 | R-4104/5 FILTER | 156 | 41-D-095-A1 | 10" 0.2 MICRON | SS/PTFE | CARTRIDGE FILTER ;FUTURE
F-4113 | CW FILTER | 157 | 41-D-040-A1 | 10 MICRON | P.P / C.S.
F-4115 | NG LINE FILTER TO R-4103 | 143 | 41-D-027-A1 | 0.2 MICRON | S.S- 316L | AMAZON
F-4116 | NG LINE FILTER | 143 | 41-D-027-A1 | 0.2 MICRON | POLY ETHIR IMIDE | PALL
F-4117 | NG LINE FILTER | 146 | 41-D-028-A1 | 0.2 MICRON | POLY ETHIR IMIDE | PALL
F-4118 | TO R-4103 (FILTER) | 143 | 41-D-027-A1 | 10", 0.2 MICRON | S.S-316 | PALL
F-4120 | FILTER FOR BREATING AIR | 40 | 41-D-048-A1 | HEPA+ACTIVE CARBON |  | ROTEM C.O 30586 29.6.15
FV-4121 | MICRON FILTER | 140 | 41-D-126-A1 | 0.22 MICRON | S.S-316 | WAS F-7682 עדכון 8.11.11
F-4123 | PARTIDES FILTER 96% |  | 41-D-044 |  | S.S/POLYESTER | מתכת דרום
F-4125 | HEAT/COOL X-4171 FILTER |  | 41-051 | 20", 8BAR, 106L/MIN | P.P (FP2) | AQUA
F-4126 | NITROGEN FILTER FOR X-4164 | 149 | 41-D-048-A1 | 0.1 MICRON; 5" | SS | PALL
F-4127 | NITROGEN FILTER FOR X-4164 | 149 | 41-D-048-A1 | 0.1 MICRON; 5" | SS | PALL
F-4128 | NITROGEN FILTER FOR F-4103 | 146 | 41-D-028-A1 | 10", 0.2 MICRON | S.S-316 | AMAZON
F-4129 | NITROGEN FILTER FOR R-4103 | 143 | 41-D-027-A1 | 10", 0.2 MICRON | S.S-316 | AMAZON
F-4130 | FINAL POLISH FILTER | 143 | 41-D-027-A1 | 10", 0.2 MICRON | S.S-316 | PALL As Made Ofer Reshef 09.12.25
F-4131 | NITROGEN MICRON FILTER | 151 | 41-D-036-A1 | 10", 0.2 MICRON | S.S-316 | AMAZON
F-4132 | WATER LINE FILTER | 208 | 41-129 | 100 M | C.S | ODIS C.O 22654 8.2.12
F-4134 | VENT FILTER FOR WFI | 140 | 41-D-127-A1 |  |  | PALL
F-4135 | NITROGEN FILTER | 207 | 41-128 | 0.2 M | S.S | AMAZON עדכון 13.2.12
F-4136 | FILTER DRYER | 208 | 41-129 | 0.4 M2 | HASTELLOY C22 | G.L FILTRATION עדכון 13.2.12
F-4137 | NITROGEN FILTER | 208 | 41-129 | 0.2 M | S.S | AMAZON עדכון 13.2.12
F-4138 | NG FILTER FOR S-4110 /S-4101 | 149 | 41-048 | 0.2 MICRON | S.S 316 | PALL C.O 23611 4.4.12
F-4139 | NG FILTER FOR S-4110 /S-4101 | 149 | 41-048 | 0.2 MICRON | S.S 316 | PALL C.O 23611 4.4.12
F-4140 | CWF FILTER | 207 | 41-131 | 100 MICRON | S.S 316 | CARTRIDGE ODIS C.O 22654 3.5.12
F-4141 | CWF FILTER | 208 | 41-131 | 100 MICRON | S.S-316 | CARTRIDGE ODIS C.O 22654 3.5.12
F-4142 | CARBON FILTTER S-4101 | 149 | 41-048 | 30 L/S | CARBON | ATLAS COPCO אוטומציה ירוחם C.O 23865 13.5.12
F-4143 | NG FILTER FOR FOR S-4101 | 149 | 41-048 | 0.2 MICRON | S.S 316 | PALL C.O 24318 5.8.12
F-4144 | DUST FILTER | 149 | 41-048 | 0.3 MICRON | STEEL/POWDER COATED | C.O 24330 20.9.12 EIN DOR
F-4145 | BAG FILTER | 142 | 41-D-023-A1 | 1 MICRON | S.S-316 | C.O 27531 8.1.13 EATON
F-4146 | CARTRIDGE FILTER | 142 | 41-D-023-A1 | 0.2 10'' MICRON | S.S-316 | C.O 27531 8.1.13PALL FILTER CC-0003469 יעל 15.06.26
F-4147 | CARTRIDGE FILTER NITROGEN PRESSURE TO VENTUREY S-4101 | 149 | 41-D-048-A1 | 0.2 MICRON | S.S-316 | PALL-C.O 30586 29.6.15
F-4148 | CARTRIDGE FILTER NITROGEN PRESSURE TO GRINDING S-4101 | 149 | 41-D-048-A1 | 0.2 MICRON | S.S-316 | PALL-C.O 30586 29.6.15
F-4149 | ACTIVE CARBON CARTRIDGE | 143 | 41-D-027-A1 | 16" | S.S-316 | C.O 30808 30.7.15 3M
F-4150 | MICRON FILTER | 140 | 41-033 | 0.2 MICRON | SS-316/PTFE | AMAZON CC 0000848 26.7.21 נטלי
F-4151 | MICRON FILTER | 157 | 41-051 | 0.2 MICRON | SS-316/PP | AMAZON CC 0001064 26.7.21 נטלי
F-4152 | MICRON FILTER | 157 | 41-051 | 0.2 MICRON | SS-316/PP | AMAZON CC 0000848 26.7.21 נטלי
F-4153 | MICRON FILTER | 157 | 41-051 | 0.2 MICRON | SS-316/PP | AMAZON CC 0000848 26.7.21 נטלי
F-4154 | CAPSULE FILTER | 144 | 41-021 | 0.2 MICRON | POLYETHERIMIDE/PTFE/PP | PALL CC 0000848 5.10.21 נטלי
F-4155 | CAPSULE FILTER | 144 | 41-036 | 0.2 MICRON | POLYETHERIMIDE/PTFE/PP | PALL CC 0000848 5.10.21 נטלי As Made Ofer Reshef 05.02.26
F-4156 | CAPSULE FILTER | 144 | 41-021 | 0.2 MICRON | POLYETHERIMIDE/PTFE/PP | PALL CC 0000848 5.10.21 נטלי
F-4157 | CAPSULE FILTER | 157 | 41-051 | 0.2 MICRON | POLYETHERIMIDE/PTFE/PP | PALL CC 0000848 5.10.21 נטלי
F-4158 | CAPSULE FILTER | 157 | 41-051 | 0.2 MICRON | POLYETHERIMIDE/PTFE/PP | PALL CC 0000848 5.10.21 נטלי
F-4159 | NITROGEN FILTER S-4107 |  |  |  |  | CC 00001951 2.3.23 אירית
F-4160 | CARTRIDGE FILTER FOR SOLVENTS STROLLER |  | 41-023 | 0.2 MICRON | S.S 316 | CC 0002251 1.8.23 מורן
F-4161 | NITROGEN FILTER R-4102 |  | 41-023 | 0.2 MICRON | S.S 316 | CC 0002251 20.7.23 מורן
F-4162 | NITROGEN FILTER R-4102 |  | 41-023 | 0.2 MICRON | S.S 316 | CC 0002251 20.7.23 מורן
F-4163 | NITROGEN FILTER R-4102 |  | 41-023 | 0.2 MICRON | S.S 316 | CC 0002251 20.7.23 מורן
F-4164 | NITROGEN FILTER R-4102 |  | 41-023 | 0.2 MICRON | S.S 316 | CC 0002251 20.7.23 מורן
F-4165 | לא הושמש
F-4166 | NITROGEN FILTER | 149 | 41-032 | 0.2 MICRON | S.S 316 | PALL CC0002448 16.1.23 אירית
F-4167 | NITROGEN FILTER | 149 | 41-032 | 0.2 MICRON | S.S 316 | PALL CC 00002746 15.4.24 מורן
F-4168 | CF Filter for T-4104 | 140 | 41-033 | 0.2 micron | SS | Amazon CC-0003052 יעל 6.07.25
F-4170 | Filtration from R-4102 to jerrican | 142 | 41-023 | 0.2 micron, 10'' | SS-316 | Amazon CC-0003052 יעל 24.07.25
H-4101 |  | 141 | 41-D-020-A1 |  |  | QVF
H-4102 | R-4102 MAIN CONDENSER | 142 | 41-D-023-A1 | 1.5 M2 | SIC TUBES/GLASS SHELL | QVF
H-4103 | F-4101 CONDENSER | 144 | 41-D-021-A1 | 1.5 M2 | GLASS
H-4104 | F-4102 CONDENSER | 145 | 41-D-024-A1 | 1.5 M2 | GLASS
H-4105 | F-4103 CONDENSER | 146 | 41-D-028-A1 | 1.5 M2 | GLASS
H-4106 | R-4103 MAIN CONDENSER | 143 | 41-D-027-A1 | 1.5 M2 | SIC TUBE/GLASS SHELL | QVF
H-4107 | R-4101 2nd CONDENSER | 141 | 41-D-020-A1 | 0.6 M2 | GLASS | NAK 6/50 QVF
H-4108 | R-4102 2nd CONDENSER | 142 | 41-D-023-A1 | 0.6 M2 | GLASS | NAK 6/50 QVF
H-4109 | R-4103 2nd CONDENSER | 143 | 41-D-027-A1 | 0.6 M2 | GLASS | QVF NAK 6/50
H-4110 | F-4104 CONDENSER | 156 | 41-D-054-A1 | 1.5 M2 | GLASS
H-4140 | R-4104 MAIN CONDENSER | 156 | 41-D-050-A1 | 3.3 M2 | SiC tubes/ Glass shell
H-4141 | R-4104 VENT CONDENSER | 156 | 41-D-050-A1 | 0.6 M2 | glass coil / Glass shell | FUTURE
HE-4142 | ELECTRICAL TRACING FOR BMF E-3301 |  | 41-D-033-A1 | 16a /230 vac 880w | external fabric in antistatic fiberglass | ELECTRA CC0002865 יעל 20.11.24
H-4149 | COOLER FOR ABS. SYSTEM | 147 | 41-D-026-A1 | 10,000 Kcal/Hr | HAST. C
H-4150 | R-4105 MAIN CONDENSER | 157 | 41-D-051-A1 | 3.3 M2 | SiC tube/ Glass shell
H-4151 | R-4105 VENT CONDENSER | 157 | 41-D-051-A1 | 0.6 SQM | glass coil / Glass shell | HOLD
H-4152 | ELECTRICAL WFI HEATER | 140 | 41-D-126-A1 | 3X3 KW; 40000 L/H | S.ST-316 | ELECTRO THERM (S&A)
H-4153 | R-4107 MAIN CONDENSER |  |  |  | GLASS TUBES/GLASS SHELL | FUTUREנרכש ולא הותקן נמצא במחסן המתקן C.O 17985 26.11.12
H-4154 | R-4105 THERMAL FLUID S&T HEAT EXCHANGER | 157 | 41-D-051-A1 | 3.4 M2 | C.S/S.S-316 | GOLD BAR C.O 33703 24.5.17
H-4155 | R-4105 THERMAL FLUID PLATE HEAT EXCHANGER | 157 | 41-D-051-A1 | 4.2 M2 | S.S-316 | GOLD BAR C.O 33703 24.5.17
H-4156 | R-4105 THERMAL FLUID ELECTRICAL HEATER | 157 | 41-D-051-A1 | 1.6 M2 28 KW | C.S | GOLD BAR C.O 33703 24.5.17
H-4157 | FOR R-4101 THERMAL FLUID S&T | 141 | 41-D-045 | 4.2M2 | C.S | GOLD BAR - C.O 28582 10.7.14
H-4158 | FOR R-4101 THERMAL FLUID PLATE | 141 | 41-D-045 | 3.4M2 | S.S 316 | GOLD BAR - C.O 28582 10.7.14
H-4159 | FOR R-4101 THERMAL FLUID ELECTRICAL | 141 | 41-D-045 | 1.6M2, 20KW | C.S | WATLOW - C.O 28582 10.7.14
H-4160 | FOR R-4102 THERMAL FLUID S&T | 142 | 41-D-045 | 4.2M2 | C.S | GOLD BAR C.O 28583 10.7.14
H-4161 | FOR R-4102 THERMAL FLUID PLATE | 142 | 41-D-045 | 3.4M2 | S.S 316 | GOLD BAR C.O 28583 10.7.14
H-4162 | FOR R-4102 THERMAL FLUID ELECTRICAL | 142 | 41-D-045 | 1.6M2, 20KW | C.S | WATLOW C.O 28583 10.7.14
H-4163 | FOR R-4103 THERMAL FLUID S&T | 143 | 41-D-045 | 4.2M2 | C.S | C.O 18278 3.4.12 GOLDBAR
H-4164 | FOR R-4103 THERMAL FLUID PLATE | 143 | 41-D-045 | 3.4M2 | S.S 316 | C.O 18278 3.4.12 GOLDBAR
H-4165 | FOR R-4103 THERMAL FLUID ELECTRICAL | 143 | 41-D-045 | 1.6M2, 20KW | C.S | C.O 18278 3.4.12 WAITON
H-4166 | FOR R-4104 THERMAL FLUID S&T | 156 | 41-D-050 | 4.2M2 | C.S | GOLDBAR עדכון 22.4.14
H-4167 | FOR R-4104 THERMAL FLUID PLATE | 156 | 41-D-050 | 3.4M2 | S.S 316 | GOLDBAR עדכון 22.4.14
H-4168 | FOR R-4104 THERMAL FLUID ELECTRICAL | 156 | 41-D-050 | 1.6M2, 20KW | C.S | WAITON עדכון 22.4.14
H-4172 | FOR F-4101 THERMAL FLUID S&T | 144 | 41-D-041-A1 | 4.2M2 | C.S | C.O 18278 3.4.12 GOLDBAR As Made Ofer Reshef 05.02.26
H-4173 | FOR F-4101 THERMAL FLUID PLATE | 144 | 41-D-041-A1 | 3.4M2 | S.S 316 | C.O 18278 3.4.12 GOLDBAR As Made Ofer Reshef 05.02.26
H-4174 | FOR F-4101 THERMAL FLUID ELECTRICAL | 144 | 41-D-041-A1 | 1.6M2, 20KW | C.S | C.O 18278 3.4.12 WATION As Made Ofer Reshef 05.02.26
H-4175 | FOR F-4103 THERMAL FLUID S&T | 146 | 41-D-041 | 3.4 M2 | C.S | GOLDBAR C.O 27327 8.4.14
H-4176 | FOR F-4103 THERMAL FLUID PLATE | 146 | 41-D-041 | 4.2 M2 | S.S 316 | GOLDBAR C.O 27327 8.4.14
H-4177 | FOR F-4103 THERMAL FLUID ELECTRICAL | 146 | 41-D-041 | 1.6M2, 20KW | C.S | WATLOW C.O 27327 8.4.14
H-4178 | FOR F-4102 THERMAL FLUID S&T | 145 | 41-D-041 | 3.4 M2 | C.S | GOLDBAR C.O 27327 8.4.14
H-4179 | FOR F-4102 THERMAL FLUID PLATE | 145 | 41-D-041 | 4.2 M2 | S.S 316 | GOLDBAR C.O 27327 8.4.14
H-4180 | FOR F-4102 THERMAL FLUID ELECTRICAL | 145 | 41-D-041 | 1.6M2, 20KW | C.S | WATLOW C.O 27327 8.4.14
H-4181 | FOR X-4172/X-4173 (BACKUP) | 152 | 41-D-049-A1 | 18M2 | S.S 316 | KARSHIN - SHALA
H-4182
H-4183 | DISTILLED HEAT HEAT EXCHANGER | 140 | 41-D-127-A1 | A3HBM 17 PLATES |  | ALFA LEVEL עדכון 8.11.11
H-4186 | COOLING WATER HEAT EXCHANGER
H-4187 | COOLING WATER HEAT EXCHANGER
H-4188
H-4189
H-4190 | CONDENSER FOR F-4136 | 208 | 41-129 | 1.5 M2 | GLASS | BUCHI עדכון 8.11.12
H-4191 | ELECTRICAL HEAT EXCHANGER
H-4192 | THERMAL FLUID ELECTRICAL HEATER R-4110 CASCADE | 207 | 41-067 | 28 KW | C.S | WATLOW עדכון 13.2.12
H-4193 | THERMAL FLUID PLATE HEAT EXCHANGER R-4110 CASCADE | 207 | 41-067 | 3.4 m2 | S.S | GOLDBAR עדכון 13.2.12
H-4194 | THERMAL FLUID S&T HEAT EXCHANGER R-4110 CASCADE | 207 | 41-067 | 4.2 m2 | C.S | GOLDBAR עדכון 13.2.12
H-4195 | THERMAL FLUID ELECTRICAL HEATER F-4136 CASCADE | 208 | 41-067 | 20 KW | C.S | WATLOW עדכון 13.2.12
H-4196 | THERMAL FLUID PLATE HEAT EXCHANGER F-4136 CASCADE | 208 | 41-067 | 3.4 m2 | S.S | GOLDBAR עדכון 13.2.12
H-4197 | THERMAL FLUIDS&T HEAT EXCHANGER F-4136 CASCADE | 208 | 41-067 | 4.2 m2 | C.S | GOLDBAR עדכון 13.2.12
H-4198 | R-4110 MAIN CONDENSER | 207 | 41-128 | 1.5 M2 | SIC TUBE/GLASS SHELL | BUCHI עדכון 27.11.12
H-4199 | R-4110 2nd CONDENSER | 207 | 41-128 | 0.6 M2 | SIC TUBE/GLASS SHELL | BUCHI עדכון 27.11.12
H-4201 | [5 empty] | עדכון 8.11.11
HE-4133 | ELECTRIC HEATER FOR FV-4121 | 140 | 41-D-126-A1 | CLTGM
HE-4141 | ELECTRIC HEATER FOR H-4152 | 140 | 41-D-126-A1
HE-4142 | Electric tracing for BFM E-3301 | 140 | 41-D-033-A1 | 16a\230 VAC 880W | external fabric in antistatic fiberglass | Electra CC-0002865 יעל 19.02.25
J-4149 | VENTURY EJECTOR | 147 | 41-D-026-A1 | Q=500 Nm3/Hr H=200 mm | PVDF/FRP | CHEMTECH
K-4101 | ADSORPTION COLUMN | 141 | 41-D-020-A1 | AMBERLITE PACKING | S.ST-316 | YPI
P-4101 | R-4101 VACUUM PUMP | 141 | 41-D-020-A1 | 8 mBAR VAC Q=6.8 M3/HR | CI/PTFE | DIAPHRAGM ILMVAC
P-4102 | R-4102 VACUUM PUMP | 142 | 41-D-023-A1 | 8 mBAR VAC Q=6.8 M3/HR | CI/PTFE | DIAPHRAGM ILMVAC
P-4103 | R-4103 VACUUM PUMP | 143 | 41-D-027-A1 | 8 mBAR VAC Q=6.8 M3/HR | CI/PTFE | DIAPHRAGM ILMVAC
P-4104 | VACUUM PUMP FOR R-4104 | 156 | 41-D-050-A1 | 8 mbar Vac., Q=6.8m3/hr | S.S/PTFE | DIAPHRAGM, MPC901Z (ILMVAC), ELECTRIC, FUTURE
P-4105 | T-4103/04 VACUUM PUMP | 140 | 41-D-033-A1 | 8 mBAR | SS-316 | DIAPHRAGM
P-4106 | DRUM PUMP FOR FEEDING TANKS | 140 | 41-D-022-A1 | 2 m3/Hr, 8m | PVDF/PTFE | AIR OPERATED DIAPHRAGM PUMP, MOBILE
P-4107 | DRUM PUMP FOR FEEDING TANKS | 140 | 41-D-033-A1 | 3 M3/HR, 35 M | PTFE | MOBILE, AIR OPERATED, DIAPHRAGM PUMP
P-4109 | DRUM PUMP FOR M.L TANKS | 140 | 41-D-030-A1 | 3 M3/HR, 35 M | PTFE | MOBILE, AIR OPERATED, DIAPHRAGM PUMP
P-4110 | F-4101 VACUUM PUMP | 144 | 41-D-021-A1 | 8 mbar VAC Q=6.8 M3/HR | CI/PTFE | DIAPHRAGM ILMVAC
P-4113 | T-4113 PUMP | 144 | 41-D-030-A1 | 5 M3/HR 35 M | PTFE | DIAPHRAGM - TAPFLO
P-4114 | T-4114 PUMP | 141 | 41-D-030-A1 | 5 M3/HR 35 M |  | DIAPHRAGM ;TAPFLO
P-4115 | T-4155 PUMP | 157 | 41-D-051-A1 | 1 M3/HR, 35 M | SS/PTFE | DIAPHRAGM AIR OPERATED; FUTURE
P-4120 | F-4102 VACUUM PUMP | 145 | 41-D-024-A1 | 8 mbar VAC Q=6.8 M3/HR | CI/PTFE | DIAPHRAGM ILMVAC
P-4123 | T-4123 PUMP | 145 | 41-D-030-A1 | 5 M3/HR 35 M | PTFE | DIAPHRAGM - TAPFLO
P-4124 | T-4124 PUMP | 142 | 41-D-030-A1 | 5 M3/HR 35 M |  | DIAPHRAGM - TAPFLO
P-4130 | F-4103 VACUUM PUMP | 146 | 41-D-028-A1 | 8 mbar VAC Q=6.8 M3/HR | CI/PTFE | DIAPHRAGM ILMVAC
P-4133 | T-4133 PUMP | 146 | 41-D-030-A1 | 5 M3/HR 35 M |  | DIAPHRAGM
P-4142 | T-4142 PUMP | 156 | 41-D-053-A1 | 1 M3/HR 35 M | PVDF/PTFE | DIAPHRAGM AIR OPERATED
P-4145 | T-4145 PUMP | 156 | 41-D-050-A1 | 1 M3/HR, 25 M | SS/PTFE | DIAPHRAGM AIR OPERATED
P-4146 | WASTE PUMP AREA | 156 | 41-D-053-A1 | 1 M3/HR, 25 M | PVDF/PTFE | DIAPHRAGM AIR OPERATED,C.O 25984 15.7.13 (27518 26.12.13)
P-4147 | T-4147 PUMP | 156 | 41-D-053-A1 | 6 M3/HR 60 M | PTFE | DIAPHRAGM AIR OPERATED
P-4148 | T-4148 PUMP | 156 | 41-D-053-A1 | 1 M3/HR 35 M | PVDF/PTFE | DIAPHRAGM AIR OPERATED; FUTURE
P-4149 | CIRCULATION PUMP | 147 | 41-D-026-A1 | 5.5 m3/Hr 25 M | S.ST-316 | CENTRIFUGAL PUMP,TRUFLO
P-4150 | T-4150 PUMP | 150 | 41-D-025-A1 | 5 m3/Hr; 25 m | PTFE LINED
P-4151 | T-4151 PUMP | 150 | 41-D-025-A1 | 5 m3/Hr; 25 m | PTFE LINED/PFA
P-4152 | T-4152 PUMP | 150 | 41-D-025-A1 | 5 m3/Hr; 15 m | PTFE LINED/PFA | SELF PRIMING PUMP
P-4153 | T-4152 PUMP | 150 | 41-D-025-A1 | 25 m3/Hr; 25 m | S.S/PTFE | DIAPHRAGM PUMP
P-4154 | WASTE PIT PUMP | 150 | 41-D-025-A1 | 5 M3/HR |  | DIAPHRAGM SELF PRIMING; FUTURE
P-4155 | R-4105 VACUUM PUMP | 157 | 41-D-051-A1 | 8 MBAR VAC Q=6.8 M3/HR | PVDF/PTFE | DIAPHRAGM ILMVAC
P-4156 | R-4105 PUMP | 157 | 41-D-051-A1 | 1 M3/HR, 35 M | PVDF/PTFE | DIAPHRAGM AIR OPERATED; HOLD
P-4158 | T-4158 PUMP | 157 | 41-D-053-A1 | 1 M3/HR 35 M | PVDF/PTFE | DIAPHRAGM AIR OPERATED; FUTURE
P-4160 | TANK BOTTOM PUMP | 207 | 41-128 | 9.5 M3/HR 88M | HASTELLOY C | C.O 22654 עדכון 13.2.12
P-4161 | SAMPLING PUMP | 207 | 41-128 | 60L/MIN 5.5 BAR | HASTELLOY C | C.O 22654 עדכון 13.2.12 C.O 28332 23.6.14
P-4162 | VACUUM PUMP | 207 | 41-131 | 80 M3/HR 10 mbar | S.S-316 | EDWARDS עדכון 13.2.12
P-4163 | THERMAL OIL PUMP
P-4164 | THERMAL OIL PUMP
P-4166 | M.L TANK PUMP | 208 | 41-129 | 9.5 M3/HR 88M | HASTELLOY .C | C.O 22654 עדכון 13.2.12
P-4168 | VACUUM PUMP FOR F-4136 | 208 | 41-129 | 80 M3/HR 10 mbar | S.S-316 | EDWARDS עדכון 13.2.12
P-4170 | VACUUM PUMP | 140 | 41-D-046-A1 | 8 mbar Vac., Q=6.8m3/hr | S.S/PTFE | DIAPHRAGM, MPC901Z (ILMVAC), ELECTRIC
P-4171 | TANK CIRCULATION PUMP | 140 | 41-D-126-A1 | 4 M3/HR; 20 M; LKH-5 | S.ST-316 | WAS P-7682; ALFA LAVAL
P-4172 | SUPP PUMP | 140 | 41-D-126-A1 | 4.5 M3/HR; 15 M | S.ST 316L | TOP LINE, C-216
P-4173 | R-4104 INLET PUMP | 155 | 41-D-050-A1 | 2.5M3/H 2.5 BAR; 0.5" | PVDF | SAND PIPER 50S
P-4174 | R-4105 INLET PUMP | 156 | 41-D-051-A1 | 2.5M3/H 2.5 BAR | PVDF | TAPFLO
P-4177 | R-4105 THERMAL FLUID CIRCULATION PUMP | 157 | 41-D-051-A1 | 18M3/HR 50M | C.I | SPECK PUMP C.O 33703 24.5.17
P-4178 | R-4101 THERMAL FLUID CIRCULATION PUMP | 141 | 41-D-045-A1 | 10M3/HR, 25M | C.I | SPECK C.O 28582 10.7.14
P-4179 | R-4102 THERMAL FLUID CIRCULATION PUMP | 142 | 41-D045-A1 | 10M3/HR, 25M | C.I | SPECK C.O 28583 10.7.14
P-4180 | R-4103 THERMAL FLUID CIRCULATION PUMP | 143 | 41-D-045-A1 | 18M3/HR,60M | C.I | SPECK C.O 18278 3.4.12
P-4181 | R-4104 THERMAL FLUID CIRCULATION PUMP | 156 | 41-D050-A1 | 18M3/HR, 25M | C.I | SPECK
P-4183 | F-4101 THERMAL FLUID CIRCULATION PUMP | 144 | 41-D-041-A1 | 18M3/HR,60M | C.I | SPECK C.O 18278 3.4.12 As Made Ofer Reshef 05.02.26
P-4184 | F-4103 THERMAL FLUID CIRCULATION PUMP | 146 | 41-D041-A1 | 18M3/HR, 60M | C.I | SPECK TOEMA C.O 27327 8.4.14
P-4185 | F-4102 THERMAL FLUID CIRCULATION PUMP | 145 | 41-D041-A1 | 18M3/HR, 60M | C.I | SPECK TOEMA C.O 27327 8.4.14
P-4186 | ETHYLEN GLYCOL (TO 41) | 152 | 41-D-049-A1 | 40M3/HR, 60M | C.I | MENOVA
P-4187 | ETHYLEN GLYCOL (TO 41) | 152 | 41-D-049-A1 | 60M3/HR, 30M | C.I | MENOVA
P-4188 | ETHYLEN GLYCOL (TO 75) | 152 | 41-D-049-A1 | 40M3/HR, 60M | C.I | MENOVA
P-4189 | ETHYLEN GLYCOL (TO 75) | 152 | 41-D-049-A1 | 60M3/HR, 30M | C.I | MENOVA
P-4190 | ETHYLEN GLYCOL (FOR X-4172) | 152 | 41-D-049-A1 | 40M3/HR, 18M | C.I | MENOVA
P-4191 | ETHYLEN GLYCOL (FOR X-4173) | 152 | 41-D-049-A1 | 40M3/HR, 18M | C.I | MENOVA
P-4193 | DOSING PUMP | 157 | 41-D051-A1 | 0-130 M3/L | PVDF | PROMINENT טעות רישום
P-4194 | DIAPHRAGM PUMP |  |  | MAX 6.9 BAR | PE | WORREN RUPP
P-4195 | CIRCULATION PUMP FOR F-4101 | 144 | 41-D-021-A1 | 1"; MAX 6 BAR | HASTELLOY C | SAND PIPER /S1F
P-4196 | CIRCULATION PUMP FOR F-4102 | 145 | 41-D-024-A1 | 1"; MAX 6 BAR | HASTELLOY C | SAND PIPER /S1F
P-4197 | CIRCULATION PUMP FOR F-4103 | 146 | 41-D-028-A1 | 1"; MAX 6 BAR | S.ST 316L | SAND PIPER /S1FII
P-4198 | FOR T-4198 | 140 | 41-D-127-A1 | 100 L/HR |  | CSF
P-4199 | BOTTOM PUMP | 207 | 41-128 | 9.5 M3 /HR 88M | HASTELLOY C | C.O 22654 18.7.13עדכון 13.2.12
P-4200 | DIAPHRAGM PUMP FOR T-4168 | 207 | 41-130 | 9.5 M3 /HR 88M | HASTELLOY C | C.O 22654 18.7.13עדכון 13.2.12
P-4201 | DIAPHRAGM PUMP FOR T-4169 | 207 | 41-130 | 9.5 M3 /HR 88M | HASTELLOY C | C.O 22654 18.7.13עדכון 13.2.12
P-4202 | THERMAL FLUID CIRCULATION PUMP R-4110 CASCADE | 207 | 41-067 | 18 m3/hr 6m | C.S | SPECK עדכון 13.2.12
P-4203 | THERMAL FLUID CIRCULATION PUMP F-4136 CASCADE | 208 | 41-067 | 18 m3/hr 6m | C.S | SPECK עדכון 13.2.12
P-4204 | DIAPHRAGM PUMP FOR T-4202 | 207 | 41-046 | 9.5 M3 /HR 88M | HASTELLOY C | C.O 22654 18.7.13עדכון 13.2.12
P-4205 | DIAPHRAGM PUMP FOR SOLVENT FEED (DCM) | 140 | 41-046 | 1.8 M3 /HR | TEFLON | TAPFLO T-50 C.O 27324 5.12.13
P-4206 | [5 empty] | C.O 27324 5.12.13
P-4207 | [5 empty] | WAS P-9032 C.O 27334 18.12.13
P-4208 | FEEDING PUMP R-4102 |  |  |  |  | C.O 27531 12.1.14
P-4209 | FEEDING PUMP R-4101 |  |  |  |  | C.O 27531 12.1.14
P-4210 | AIR PUMP FOR B-4152 | 152 | 41-025 | 1" 5M3/HR | PTFE/PVDF | TAPFLO (WAS 3417) C.O 30603
P-4213 | CIRCULATION PUMP FOR R-4102 | 142 | 41-023 | 1" 7.5 M3/HR | PTFE | TAPFLO AS MADE 20.4.21
P-4214 | CIRULATION PUMP FOR R-4101 | 141 | 41-020 | 1" 7.5 M3/HR | PTFE | C.O 32305 17.7.16 TAPFLO
P-4215 | DOSING PUMP | 141 | 41-020 | 17.4M3/HR | PVC/EPDM | PROMINENT-NEW C.O 32305 22.8.16
P-4217 | FEEDING PUMP T-4116 | 141 | 41-020 | 24 L/MIN | PTFE | TAPFLO C.O 35640 29.3.18
P-4218 | DOSING PUMP | 141 | 41-128 | 30 L/H | PTFE | ELECTRONIC EX bd CC 0000031 25.6.20 PROMINENT
P-4220 | TRANSFER PUMP | 141 |  | 1/2" 60L/MIN | PTFE | TAPFLO CC 0000031 25.6.20
P-4221 | DOSING PUMP | 141 | 41-020 | 17 L/H | PTFE | TAPFLO WAS P-7575 CC 0000031 25.6.20
P-4224 | DIAPHRAGM PUMP | 140 | 041-033 | 1" 0-159 L/MIN | SS 316/PTFE | SANDPIPER CC 0000848 26.7.21נטלי
P-4225 | DIAPHRAGM PUMP | 157 | 41-051 | 0.25" 0-18 L/MIN | SS 316/PTFE | BLAGDON CC 0001064 24.10.21 נטלי
P-4226 | SAMPLING PUMP FOR R-4104 | 156 | 41-050 | 1" 2.3 m3/hr | PTFE | CC 0001951 19.3.23 אירית TAPFLO
P-4227 | Diaphragm pump | 140 | 41-033 | 1'' 0-159 L/min | SS/PTFE | SANDPIPER CC-0003052 יעל 6.7.25
R-4101 | REACTOR STAGES 2,3,5 | 141 | 41-D-020-A1 | 160 LIT | G.L. | AE 160 PFAUDLER
R-4102 | REACTOR STAGES 1,4 | 142 | 41-D-023-A1 | 250 LIT | G.L. | AE 250 PFAUDLER
R-4103 | REACTOR STAGE 6 | 143 | 41-D-027-A1 | 160 LIT | G.L. | AE 160 PFAUDLER
R-4104 | REACTOR | 156 | 41-D-050-A1 | 160 LIT | G.L | NILE LIMITED
R-4105 | REACTOR | 157 | 41-D-051-A1 | 160 LIT | G.L | NILE LIMITED
R-4110 | FLUTICASONE REACTOR | 207 | 41-128 | 250 LIT | G.L | PFAUDLER עדכון 13.2.12
S-4101 | MICRONIZER | 149 | 41-D-048-A1 | 8" | S.S-316/S.S PTFE LINED | APTM
S-4101/1 | FEEDER DUBLE SCREW FOR S-4101 | 149 | 41-D-048-A1 | K2MVT20 | S.S-316 | APTM
S-4101/2 | BAG FILTER FOR S-4101 | 149 | 41-D-048-A1 | CARTRIDGE FILTER CF HEPA FILTER HF15, HF16 |  | APTM
S-4102 | MILL |  | 41-D-055-A1 | 3-4 KG- BATCH | S.S | FUTURE-HOLD
S-4103 | MILL (PIN) | 149 | 41-D-092-A1 | 1.5 KW , 415V , 50 HZ , 3PH | S.ST 316 | TYPE KEMUTECH 6H MILL B29077 -HOLD CC0002820 4.8.24
S-4105 | DRUM BLENDER | 149 | 41-D-044-A1 | 200 LIT | S.S.316 | SRUGO (WAS-S-725)
S-4106/1 | MICRONIZER HEPA FILTER | 149 | 41-D-044 |  | 100×100×150MM
S-4107 | JET MILL MICRONIZER | 149 | 41-D-032-A1 | 4" (7 BAR MAX) | S.S.316 | SUPER FINE
S-4107/1 | S-4107 CYCLONE | 149 | 41-D-032-A1 | 4 LIT | S.S.316 | SUPER FINE
S-4107/2 | DUST FILTER | 149 | 41-D-032-A1 | 10 LIT | P.P | SUPER FINE
S-4111 | FEEDER OF S-4107 | 149 | 41-D-032-A1 |  | S.S | KTRON
S-4112 | ELECTRIC SIEVE FOR X-4165 | 149 | 41-D-092-A1 | 220V/3PH/50HZ | S.S | Not explosion-proof CC-0002845 17.08.25 סתיו
T-4101 | GENERAL TRAP TANK | 147 | 41-D-029-A1 | 1000 LIT | FRP
T-4102 | R.D TANK | 147 | 41-D-029-A1 | 450 LIT | FRP
T-4103 | R-4101/02/03 & F-4101/02 FEEDING TANK | 140 | 41-D-033-A1 | 100 LIT | GLASS\PU COATED | GZR 100 GR HAU 200
T-4104 | R-4101/02 & F-4101/02 FEEDING TANK | 140 | 41-D-033-A1 | 200 LIT | GLASS\PU COATED | GZR 200 GR HAU 200
T-4107 | PERIODIC SOLUTION PREPARATION TANK | 140 | 41-D-022-A1 | 50 LIT | GLASS/PU COATED | AGITATED
T-4108 | HCl SOLUTION PREPARATION TANK | 140 | 41-D-022-A1 | 200 LIT | FRP | AGITATED
T-4109 | NaHCO SOLUTION PREPARATION TANK | 140 | 41-D-022-A1 | 100 LIT | S.S | AGITATED
T-4110 | F-4101/2 RECEIVER | 145 | 41-D-030-A1 | 200 LIT. | GLASS/PU COATED
T-4111 | R-4101 AZEOTROPIC SEPARATOR | 141 | 41-D-020-A1 | 6 LIT. | GLASS/PU COTED | 2xABS 150/50/PU
T-4112 | F-4101 DIST. RECEIVER | 144 | 41-D-021-A1 | 50 LIT | GLASS/PU COATED
T-4113 | F-4101 FILTRATE RECEIVER | 144 | 41-D-030-A1 | 100 LIT. | GLASS/PU COATED | GZR 100 GR HAU 200 R
T-4114 | R-4101 PHASE SEPARATION TANK | 141 | 41-D-030-A1 | 200 LIT. | GLASS | CC-0003052 (WAS T-3145)יעל 6.07.25
T-4115 | R-4101 DISTILLATE RECEIVER TANK | 141 | 41-D-020-A1 | 100 LIT | GLASS/PU COATED | GZR 100 GR HAU 200/R
T-4116 | R-4101 FEEDING TANK | 141 | 41-D-020-A1 | 20 LIT | GLASS | BUCHI
T-4121 | R-4102 AZEOTROPIC SEPARATOR | 142 | 41-D-023-A1 | 6 LIT. | GLASS/PU COTED | 2xABS 150/50/PU
T-4122 | F-4102 DIST. RECEIVER | 145 | 41-D-024-A1 | 50 LIT | GLASS/PU COATED
T-4123 | F-4102 FILTRATE RECEIVER | 145 | 41-D-030-A1 | 100 LIT. | GLASS/PU COATED | GZR 100 GR HAU 200 GR
T-4124 | R-4102 PHASE SEPARATION TANK | 142 | 41-D-030-A1 | 100 LIT. | GLASS/PU COATED | GZR 100 GR HAU 200 R
T-4125 | R-4102 DISTILLATE RECEIVER TANK | 142 | 41-D-023-A1 | 100 LIT | GLASS/PU COATED | GZR 100 GR HAU 200/R
T-4131 | R-4103 AZEOTROPIC SEPARATOR | 143 | 41-D-027-A1 | 6 LIT. | GLASS/PU COTED | 2xABS 150/50/PU
T-4132 | F-4103 DIST. RECEIVER | 146 | 41-D-028-A1 | 50 LIT | GLASS/PU COATED
T-4133 | F-4103 FILTRATE RECEIVER | 146 | 41-D-030-A1 | 100 LIT. | GLASS/PU COATED | GZR 100 GR HAU 200 R
T-4135 | R-4103 DISTILLATE RECEIVER TANK | 143 | 41-D-027-A1 | 100 LIT | GLASS/PU COATED | GZR 100GR HAU 200/R
T-4141 | IBA FEED TANK |  | 41-D-056-A1 | 100 LIT | GLASS/PU COATED | FUTURE
T-4142 | SEPARATION TANK FOR R-4504/5 | 156 | 41-D-050-A1 | 50 LIT | GLASS/PU COATED
T-4143 | PRODUCT RECEIVER |  | 41-D-095-A1 | 150 LIT | GLASS/PU COATED | FUTURE
T-4145 | DISTILLATE RECIEVER | 156 | 41-D-050-A1 | 100 LIT | GLASS/PU COATED
T-4147 | M.L TANK FOR F-4104 | 156 | 41-D-053-A1 | 150 LIT. | GLASS/PU COATED
T-4148 | R-4105 PHASE SEPARATION TANK | 156 | 41-D-053-A1 | 100 LIT. | GLASS/PU COATED | FUTURE
T-4149 | ABSORPTION TANK | 147 | 41-D-026-A1 | 2 m3 | FRP
T-4150 | PROCESS WASTE TANK | 150 | 41-D-025-A1 | 2.5 m3 | FRP
T-4151 | WASHING WATER TANK | 150 | 41-D-025-A1 | 10 m3 | FRP
T-4152 | FLOOR+0.00 DROPP. & WASHING TANK | 150 | 41-D-025-A1 | 2 m3 | FRP
T-4153 | WASTE TANKER | 150 | 41-D-031-A1 | 10M3 | PP/FRP | HOLD
T-4154 | WASTE TANKER | 150 | 41-D-031-A1 | 10M3 | PP/FRP | HOLD
T-4155 | R-4105 DISTILLATE RECIEVER | 157 | 41-D-051-A1 | 100 LIT | GLASS/PU COATED
T-4158 | R-4105 PHASE SEPARATION TANK ML RECEIVER (WAS T-4146) | 157 | 41-D-051-A1 | 70 LIT. | GLASS/PU COATED
T-4159 | F-4104 DIST. RECEIVER | 156 | 41-D-054-A1 | 50 LIT | GLASS/PU COATED
T-4161 | ALLYL BROMIDE FEED TANK | 157 | 41-D-056-A1 | 20 LIT | GLASS/PU COATED
T-4162 | ACETYL CHLORIDE FEED TANK |  | 41-D-056-A1 | 20 LIT | GLASS/PU COATED | FUTURE
T-4163 | TANK (FLUTICASONE) | 207 | 41-128 | 150 L | GLASS | BUCHI עדכון 8.11.12
T-4164 | EXPANSION TANK | 208 | 41-067 | 50 L | C.S | JPT עדכון 3.5.12
T-4165 | EXPANSION TANK | 207 | 41-067 | 50 L | C.S | JPT עדכון 3.5.12
T-4166 | M.L TANK FOR FILTER F-4136 | 208 | 41-129 | 300 L | GLASS | BUCHI עדכון 27.11.12
T-4167 | RECIVING TANK FOR FILTER F-4136 | 208 | 41-129 | 20 L | GLASS | BUCHI עדכון 27.11.12
T-4168 | SEPARATOR TANK | 207 | 41-130 | 300 L | GLASS | BUCHI עדכון 27.11.12
T-4169 | SEPARATOR TANK | 207 | 41-130 | 300 L | GLASS | BUCHI עדכון 27.11.12
T-4170 | ACETONITRILE FEED TANK | 140 | 41-D-046-A1 | 150 LIT | GLASS/PU COATED | CRYSTALEX TRADING
T-4171 | METHYLENE CHLORIDE FEED TANK | 140 | 41-D-046-A1 | 150 LIT | GLASS/PU COATED | CRYSTALEX TRADING
T-4172 | MORPHOLINE FEED TANK | 140 | 41-D-046-A1 | 50 LIT | GLASS/PU COATED | CRYSTALEX TRADING
T-4173 | TEA/DEA/DIPEA FEED TANK | 140 | 41-D-046-A1 | 30 LIT | GLASS/PU COATED | CRYSTALEX TRADING
T-4174 | DMTCC FEED TANK | 140 | 41-D-046-A1 | 50 LIT | GLASS/PU COATED | AGITATED,ITIV
T-4176
T-4177 | DRIPPING TANK |  | 41-D-098-A1 | 30 LIT | GLASS | FUTURE
T-4178 | WATER VESSEL | 140 | 41-D-126-A1 | 800 LIT | S.ST-316 | 8001-WFI COLOMBUS
T-4180 | CROSS CONTAMINATION TRAP TANK | 155 | 41-D-057-A1 | 1000 LIT | FRP
T-4181 | PHASE SEPARATOR RECIVER | 152 |  | 100 LIT | GLASS/PLASTIC COATED | נרכש ולא הותקן C.O 17985 26.1.12
T-4182 | PHASE SEPARATOR RECIVER | 152 |  | 100 LIT | GLASS/PLASTIC COATED | נרכש ולא הותקן C.O 17985 26.1.12
T-4183 | FEEDING TANK | 152 |  | 100 LIT | GLASS | נרכש ולא הותקן C.O 17985 26.1.12
T-4184 | R-4105 THERMAL FLUID EXPENSION | 157 | 41-D-051-A1 | 50 LIT | S.S 316 | התקנה חוזרת C.O 33703 ARAL MATACHOT 24.5.17
T-4185 | ETHYLEN GLYCOL (FOR X-4172) | 152 | 41-D-049-A1 | 7000 LIT | FRP | BAT
T-4186 | FOR X-4173 (ETHYLEN GLYCOL) | 152 | 41-D-049-A1 | 7000 LIT | FRP | BAT
T-4187 | R-4101 THERMAL FLUID EXPENSION TANK | 141 | 41-D-045 | 50 LIT | S.S 304 | JPI C.O 28582 10.7.14
T-4188 | R-4102 THERMAL FLUID EXPENSION TANK | 142 | 41-D-045 | 50 LIT | S.S 304 | JPI C.O 28582 10.7.14
T-4189 | R-4103 THERMAL FLUID EXPENSION TANK | 143 | 41-D-045 | 50 LIT | C.S | C.O 18278 3.4.12
T-4190 | R-4104 THERMAL FLUID EXPENSION TANK | 156 | 41-D-050 | 50 LIT | S.S 304
T-4192 | F-4101 THERMAL FLUID EXPENSION TANK | 144 | 41-D-041-A1 | 50 LIT | C.S | C.O 18278 3.4.12 JPI As Made Ofer Reshef 05.02.26
T-4193 | F-4103 THERMAL FLUID EXPENSION TANK | 146 | 41-D-041 | 50 LIT | S.S 304 | JPI C.O 27327 8.4.14
T-4194 | F-4102 THERMAL FLUID EXPENSION TANK | 145 | 41-D-041 | 50 LIT | S.S 304 | JPI C.O 27327 8.4.14
T-4196 | FEEDING TANK |  |  |  |  | BUCHI - FUTURE
T-4197 | FEEDING TANK |  |  |  |  | BUCHI - FUTURE
T-4198 | DISILATION TANK FOR WFI-4101 | 140 | 41-D-127-A1 |  | SS-316L | MEAR
T-4199 | DISCHARGE FOR WFI-4101 | 140 | 41-D-127-A1 |  | S.S 304 | MEAR
T-4200 | SAFETY TANK FOR WFI-4101 | 140 | 41-D-127-A1 |  | SS-316 | MEAR
T-4201 | HYDROSTATIC COLUMN | 140 | 41-D-127-A1 |  |  | MEAR
T-4202 | ACETONITRIL TANK | 207 | 41-D-046-A1 | 200 LIT | GLASS | BUCHI C.O 22654 8.2.12
T-4204 | R-4101 TRAP VACCUM TANK | 141 | 41-020 | 35 LIT | S.S-316 | C.O 32305 COTUME MADE 21.9.16
T-4205 | STORAGE TANK |  |  | 250 LIT | GLASS | CC 0000031 PFAUDLER 25.6.20
T-4207 | FEED TANK TO R-4101 | 141 | 41-020 | 35 LIT | PP | WAS T-4206 PLAST HEN VENDOR 11.2.21 CC 0000526
T-4208 | FEED TANK TO R-4101 | 141 | 41-020 | 35 LIT | PP | WAS T-4203 PLAST HEN VENDOR 11.2.21 CC 0000526
T-4209 | FEED TANK TO R-4105 | 157 | 41-051 | 2 LIT | S.S 316 | CC 0001951 2.3.23 אירית
UPS-4109 | UTILITY CABINET UPS |  |  | EQ. NO.- 1599; TYPE- 99 |  | GAMATRONIC
UPS-4110 | PLANT 41AIR HVAC SYSTEM UPS |  |  | EQ. NO.- 1600; TYPE- 99 |  | GAMATRONIC
V-4101 | WASHING HOOD | 152 | 41-025 |  |  | EIN DOR C.O 30603 30.6.16
W-4102 | CFM CONTAINER SCALE | 140 | 41-D-033-A1 | 0-300 KG
W-4103 | FEED TANKS SCALE | 140 | 41-D-022-A1 | 0-300 KG
W-4104 | WIP STORAGE SCALE | 140 | 41-D-044-A1 | 0-200 KG | SS-316
W-4105 | T-4103 SCALE | 140 | 41-D-033-A1 | 0-200 KG
W-4106 | T-4104 SCALE | 140 | 41-D-033-A1 | 0-300 KG
W-4107 | X-4145 SCALE |  | 41-D-048-A1 | 0-10 KG | S.S | , FUTURE
W-4108 | T-4108 SCALE | 140 | 41-D-022-A1 | 0-300 KG
W-4109 | T-4109 SCALE | 140 | 41-D-022-A1 | 0-200 KG
W-4110 | PLATE SCALE FOR GOWN 2 | 140 | 41-D-021-A1 | 0-300 KG | S.S-316 | WI-4002
W-4181 | PLATE SCALE | 149 | 41-D-101-A1 | 0-10KG Isgr | S.S-316 | WI-4181 C.O 32305 12.9.16
W-4111 | WHIGHT SCALE | 158 | 41-D-044-A1 | 0-6 KG |  | WAS WI-4800
W-4115 | R-4110 WEIGHT INDICATOR | 207 | 41-128 | 0-300 KG | S.S 304 | DINI ARGO CC 0001028 26.7.21 WI-4110 נטלי
W-4116 | R-4105 WEIGHT INDICAOR | 157 | 41-051 | 0-300 KG | S.S 304 | DINI ARGO CC 0001064 17.1.22 WI-4110 נטלי
W-4117 | WEIGHT SCALE | 199 | 41-029 | 0-10 KG | ST.ST | Explotion proof CC-0003199 סתיו 24.07.25
WFI-4101 | WATER FOR INJECTION | 140 | 41-D-070-A1 | 100 LIT/HR | S.ST-316 | WAS WFI-7601
X-4103 | F-4101 SOLID DISCH. | 144 | 41-D-021-A1 |  | SS-316 | G.B.
X-4103/1 | X-4103 BLOWER | 144 | 41-D-021-A1 | (-)125 - (-)250 Pa 10 M3/HR (Min.) | SS-316 | G.B.
X-4103/2 | X-4103 FILTER | 144 | 41-D-021-A1 | 100% |  | HEPA
X-4103/3 | X-4103 SECOND FILTER | 144 | 41-D-021-A1 | 100% |  | HEPA
X-4104 | F-4102 SOLID DISCH. | 145 | 41-D-024-A1 |  | SS-316 | G.B.
X-4104/1 | X-4104 BLOWER | 145 | 41-D-024-A1 | -125 - (-250)PA 10 M3/HR (MIN)
X-4104/2 | X-4104 FILTER | 145 | 41-D-024-A1 | 100% |  | HEPA
X-4104/3 | X-4104 SECOND FILTER | 145 | 41-D-024-A1 | 100% |  | HEPA
X-4105 | F-4103 SOLID DISCH. | 146 | 41-D-028-A1 |  | SS-316 | G.B.
X-4105/1 | X-4105 BLOWER | 146 | 41-D-028-A1
X-4105/2 | X-4105 FILTER | 146 | 41-D-028-A1 | 100% |  | HEPA
X-4105/3 | X-4105 FILTER | 146 | 41-D-028-A1 | 100% |  | HEPA
X-4106 | F-4104 FLEXIBLE SOLID DISCH | 156 | 41-D-054-A1 |  | SS-316 /PVC | HOLD
X-4123 | MILL COOLING SYSTEM |  | 41-D-048-A1 | -15-30 C; 8 KW | S.S | LAUDA OR JULABO, FUTURE-HOLD
X-4130 | FILTERS F-4107/8 G.B. | 143 | 41-D-027-A1 |  | SS-316 | HOLD
X-4145 | SOLID HANDLING ISOLATOR |  | 41-D-048-A1 |  | SS-316 | G.B , FUTURE-HOLD
X-4147 | NITROGEN GENERETOR | 151 | 41-D-047-A1 | 8 MEMBRANES |  | ITALFILO M-8508
X-4150 | CON. STATION | 140 | 41-D-034-A1
X-4155 | SOLID DISPENSING ISOLATOR SYSTEM | 157 | 41-D-101-A1 |  | PVC/SS-316L | DOVER
X-4162 | SAMPLING ISOLATOR | 140 | 41-D-044-A1 | 1050x2150x1525 MM | SS-316L | G.B GRADE
X-4162/1 | INLET HEPA FILTER TO PASS BOX | 149 | 41-D-044-A1 | 100% | S.S-316 | H14, GRADE
X-4162/2 | EXTRACT HEPA FILTER | 149 | 41-D-044-A1 | 100% |  | H13 GRADE DISPOSABLE
X-4162/3 | INLET HEPA FILTER TO MAIN CHAMBER | 149 | 41-D-044-A1 | 100% | S.S-316 | H14, GRADE
X-4162/4 | EXHAUST SECOND FILTER | 149 | 41-D-044-A1 | 100% | PVC | H13, DISPOSABLE
X-4162/5 | EXHAUST HEPA FILTER | 149 | 41-D-044-A1 | 100% | PVC | H13, DISPOSABLE
X-4162/6 | BLOWER FOR X-4162 | 149 | 41-D-044-A1 | 20 M3/HR |  | VSD 5.2 UA
X-4162/7 | EXTRACT HEPA FILTER | 149 | 41-D-044-A1 | 100% |  | H13 GRADE DISPOSABLE
X-4164 | MICRONIZER ISOLATOR | 149 | 41-D-048-A1 | HALF SUIT |  | APTM
X-4165 | MILL ISOLATOR (FOR S-4103) | 149 | 41-D-092-A1 |  | S.S-316 / PVC | BY LA CALHENE
X-4165/1 | X-4165 FILTER | 149 | 41-D-092-A1 | 120 FAN TRI , G-20 |  | BY LA CALHENE
X-4165/2 | X-4165 INLET PURGE FILTER | 149 | 41-D-092-A1 | CARTRIDGE 99.95% EFFICIENCY |  | HEPA BY LA CALHENE
X-4165/3 | X-4165 OUTLET FILTER | 149 | 41-D-092-A1 | CARTRIDGE 99.95% EFFICIENCY |  | HEPA BY LA CALHENE
X-4165/4 | X-4165 SECOND FILTER | 149 | 41-D-092-A1 | ISOP FILTER |  | BY LA CALHENE
X-4165/5 | CONTROL PANEL | 149 | 41-D-092-A1 |  |  | JUMO DTRON 304 PID.
X-4167 | R-4102 FEEDING ISOLATOR | 140 | 41-D-023-A1 | FLEXIBLE ENCLOSURE | S.ST-316/PE | DOVER
X-4172 | CHILLER (FOR - 41) | 152 | 41-D-049-A1 | 60 TR |  | BLUE BOX
X-4173 | CHILLER (FOR -75) | 152 | 41-D-049-A1 | 60 TR |  | BLUE BOX
X-4175 | FLEXIBLE GLOVE BOX FOR S-4107 | 149 | 41-D-032-A1 |  |  | DOVER
X-4175 | HEPA FILTER |  |  |  |  | CC 00002448 16.11.23 אירית
X-4176 | SOLID FEEDING GLOVE BOX FOR R-4101 | 141 | 41-D-020-A1 |  | S.S | RAVONA עדכון 13.2.12
X-4177 | FEEDING GLOVE BOX FOR R-4110 | 207 | 41-D-128 | 77.5X62X60 | S.S 316 | RAVONA C.O 22654 3.10.13
X-4177/1 | HEPA FILTER FOR GLOVE BOX X-4177 | 207 | 41-128 | 0.7 M2 99.95 |  | C.O 22654 8.2.12
X-4178 | GLOVE BOX FOR FILTER F-4136 | 208 | 41-D-129 | 300L | S.S | C.O 22654עדכון 13.2.12
X-4178/1 | BLOWER X-4178 | 208 | 41-D-129 | 10 MM H2O | S.S | C.O 22654 8.2.12
X-4178/2 | HEPA FILTER (INLET) | 208 | 41-D-129 | 99.95% | P.P | C.O 22654 8.2.12
X-4178/3 | HEPA FILTER ( OUTLET) | 208 | 41-D-129 | 99.95% | P.P | C.O 22654 8.2.12
X-4179 | SOLID FEEDING GLOVE BOX FOR R-4102 | 142 | 41-D-023 |  | S.S | RAVONA C.O 24118 7.6.12
X-4181 | GLOVE BOX FOR SCALE ROOM | 149 | 41-D-101-A1 | 100X75X100 CM | S.S-316/GLASS | C.O 32305 16.3.16 RAVONA
X-4181/1 | BLOWER X-4181 | 149 | 41-D-101-A1 | 0.5KW |  | C.O 32305 18.12.16
X-4181/2 | HEPA FILTER -INLET | 149 | 41-D-101-A1 | 99.98% | PTFE | C.O 32305 18.12.16
X-4181/3 | SECOND INLET HEPA FILTER | 149 | 41-D-101-A1 | 99.98% | PTFE | C.O 32305 18.12.16
X-4181/4 | HEPA FILTER -OUTLET | 149 | 41-D-101-A1 | 99.98% | PTFE | C.O 32305 18.12.16
X-4181/5 | SECOND OUTLET FILTER HEPA | 149 | 41-D-101-A1 | 99.98% | PTFE | C.O 32305 18.12.16
X-4182 | NITROGEN HUMIDIFIER | 144 | 41-021 | 0-50 L/MIN 0-90% | PTFE/SS/PSAM | CELLKRAFT 0000848 29.6.21 נטלי
X-4183 | GLOVE BOX | 141 | 41-020 | 1270X800X600mm HXLXD | SS/GLASS/PP | CC 0000031 25.6.20 JPI AS MADE
X-4184 | GLOVE BOX FLEXIBLE | 149 | 41-032 | PE-TO 40°C | PE/PV | DOVER CC 0002841 23.7.24 יעל
X-4185 | Ellectric heat BFM | 140 | 41-D-033 | 25a\230Vac | External fabric in antistatic fiberglass | Rimatek CC 0002865 יעל 19.02.25

## 45
Item | Description | System | Efd | Character | Material | Remarks | process | mechanical | remarks1 | rema_quli | price | motor
A-4501 | R-4501 AGITATOR | 160 | 45-D-010-A1 | 1 HP | G.L
A-4502 | R-4502 AGITATOR | 160 | 45-D-011-A1 | 1 HP | G.L
A-4503 | R-4503 AGITATOR | 161 | 45-D-012-A1 | 0.37 KW,60-300 RPM | HAST. | ITIV
A-4504 | R-4504 AGITATOR |  | 45-D-028-A1 |  | GLASS | ITIV
A-4505 | F-4503 AGITATOR | 161 | 45-D-014-A1 | 0.5 KW 7-35 RPM | HAST | G.L FILTRATION C.O 24795 2.12.13
A-4506 | F-4501 AGITATOR | 160 | 45-D-017-A1 | 0.5 KW 7-35 RPM | HAST | G.L FILTRATION C.O 24795 2.12.13
AHU-4501 | HVAC SYSTEM | 164 | 45-H-002-A1 | 11400 M3/HR | -
B-4501 | HVAC SYSTEM FAN | 164 | 45-H-002-A1 | 9900 M3/HR
B-4502 | FAN FOR STORAGE, ENTRANCE AND BATHROOM | 164 | 45-H-002-A1 | 900 M3/HR
B-4503 | FAN FOR FANS ROOM | 164 | 45-H-002-A1 | 1100 M3/HR
B-4508 | C-4508 ABSORPTION BLOWER | 162 | 45-D-016-A1 | 20 MM H2O,3 KW | P.P | אוורור הנדסהC.O 22159 3.10.11
C-4508 | ABSORPTION COLUMN | 162 | 45-D-016-A1 | D=150 MM, H=1000 M | GLASS | PACK :KERPACK
F-4501 | PRESS. FILTER | 160 | 45-D-017-A1 | 0.1 m2; 50 LIT | HAST C22 | TYPE FD-350 C.O 24795 18.8.14
F-4503 | FILTER / DRYER | 161 | 45-D-014-A1 | 0.07 M2; 35 LIT | HAST C22 | TYPE FD300; BY GL C.O 24795 18.8.14
F-4503/1 | PNEUMATIC AGITATOR RETRACTABLE SYS. | 161 | 45-D-014-A1 | 0.5 KW |  | BY GL C.O 24795 18.8.14
F-4503/2 | DUST FILTER | 161 | 45-D-014-A1 | 10 MICRON | HAST C22 | CARTRIDGE ;BY GL C.O 24795 18.8.14
F-4503/3 | F-4503 BOTTOM RAISE/LOWER SYS. | 161 | 45-D-014-A1 |  |  | MANUAL SCREW JACK; BY GL C.O 24795 18.8.14
F-4506 | BIBO SYSTEM FILTER | 164 | 45-H-002-A1
F-4507 | PRESSURE FILTER | - | 45-D-020-A1 | 6 BAR | HASTALLOY | WAS IN 78 AREA
F-4508 | FILTER POLISH | 161 | 45-D-012-A1 | 0.45 MICRON | PFA | NEW
F-4509 | FILTER POLISH | 161 | 45-D-012-A1 | 1 MICRON | PFA | NEW
F-4510 | NITROGEN FILTER FOR R-4503 | 161 | 45-D-014-A1 | 0.2 MICRON | S.S | AMAZON FILTERS
F-4511 | NITROGEN FILTER FOR F-4503 | 161 | 45-D-012-A1 | 0.2 MICRON | S.S | AMAZON FILTERS
H-4501 | R-4501 MAIN CONDENSER | 160 | 45-D-010-A1 | 1.3 M2 | GLASS | BUCHI
H-4502 | R-4501 SECOND CONDENSER | 160 | 45-D-010-A1 | 0.6 M2 | GLASS | BUCHI
H-4503 | R-4502 MAIN CONDENSER | 160 | 45-D-011-A1 | 1.3 M2 | GLASS | BUCHI
H-4504 | R-4502 SECOND CONDENSER | 160 | 45-D-011-A1 | 0.6 M2 | GLASS | BUCHI
H-4505 | R-4503 MAIN CONDENSER | 161 | 45-D-012-A1 | 1.3 M2 | GLASS | ITIV
H-4509 | R-4501 JACKET COOLER | 160 | 45-D-013-A1 | 0.5 M2 | S.ST | PLATES ; BY KRASHIN
H-4510 | R-4502 JACKET COOLER | 160 | 45-D-013-A1 | 0.5 M2 | S.ST | PLATES ; BY KRASHIN
H-4511 | F-4503 JACKET COOLER | 161 | 45-D-013-A1 | 0.25 M2 | S.ST | PLATES ; BY KRASHIN
H-4512 | R-4503 JACKET COOLER | 161 | 45-D-013-A1 | 0.5 M2 | S.ST | PLATES ; BY KRASHIN
H-4513 | R-4501 JACKET HEATER | 160 | 45-D-013-A1 | 0.5 M2 | S.ST | PLATES ; BY KRASHIN
H-4514 | R-4502 JACKET HEATER | 160 | 45-D-013-A1 | 0.5 M2 | S.ST | PLATES ; BY KRASHIN
H-4515 | F-4503 JACKET HEATER | 161 | 45-D-013-A1 | 0.25 M2 | S.ST | PLATES ; BY KRASHIN
H-4516 | R-4503 JACKET HEATER | 161 | 45-D-013-A1 | 0.5 M2 | S.ST | PLATES ; BY KRASHIN
H-4517 | R-4504 MAIN CONDENSER |  | 45-D-028-A1 | 0.32 M2 | GLASS
H-4518 | F-4503 VENT COOLER | 161 | 45-D-014-A1 | 0.3 M2 | GLASS | SHREECHEM
P-4501 | TRANSFER R-4501 PUMP | 160 | 45-D-010-A1 | 2 M3/HR; H=5 M | PVDF/PTFE | DIAPHRAGM AIR OPERATED;TAPFLO TR20
P-4503 | R-4503 PUMP | 161 | 45-D-012-A1 | 2 M3/HR; H=5 M | PVDF/PTFE | DIAPHRAGM AIR OPERATED;TAPFLO TR20
P-4504 | F-4503 VACUUM PUMP | 161 | 45-D-014-A1 | 2 MBAR VAC ;Q=10 M3/HR | S.S (VACUUBRAND) | C.O 37370 4.9.18 WAS P-7664
P-4505 | HEATING/COOLING SYS. PUMP | 160 | 45-D-013-A1 | 1.2 M3/HR; 25 M | S.ST | CENTRIFUGAL ;SPECK PUMPEM-CY4281MK
P-4506 | HEATING/COOLING SYS. PUMP | 160 | 45-D-013-A1 | 1.2 M3/HR 25M | S.ST | CENTRIFUGAL SPECK PUMP CY 4281 MK 10.1.15
P-4507 | HEATING/COOLING SYS. PUMP | 161 | 45-D-013-A1 | 1.2 M3/HR; 25 M | S.ST | CENTRIFUGAL ;SPECK PUMPEM-CY4281MK
P-4508 | ABSORPTION SYS. PUMP | 162 | 45-D-016-A1 | 300 LIT/HR | PTFE LINED | CENTRIFUGAL ;BY SKLO CHEM
P-4511 | BOILER SYS. PUMP | 165 | 45-D-008-A1 | 5 M3/HR ;15 M | S.S | CENTRIFUGAL; SPECK PUMPEN-TOE/CY 6091
P-4512 | HEATING/COOLING SYS. PUMP | 161 | 45-D-013-A1 | 0.5 M3/HR; 25 M | S.ST | CENTRIFUGAL ;SPECK PUMPEM-CY4281MK
P-4516 | REACTORS VACUUM PUMP | 165 | 45-D-007-A1 | 8 MBAR VAC ;Q=6.8 M3/HR | PVDF/PTFE | DIAPHRAGM ELECTRIC MOBILE-MPC901Z ILMVAC
P-4518 | CENTRIFUGAL PUMP | 165 | 45-D-008-A1 | 10M3/HR, 30M | S.S 316-L | SINIAVER
P-4519 | SAMPLING PUMP |  | 45-D-028-A1 |  | PVDF/PTFE | DIAPHRAGM AIR OPERATED; TAPFLO
P-4520 | DIAPHRAGM PUMP FEEDING FROM R-4504 TO R-4501 |  | 45-D-028 |  | PTFE | DIAPHRAGM AIR TAPFLO
P-4521 | DIAPHRAGM PUMP FEEDING FROM R-4502 TO R-4503 |  | 45-D-011 |  | PTFE | AIR OPERATED TAPFLO
P-4522 | DIAPHRAGM PUMP F-4501 | 160 | 45-D-017-A1 |  | HAST | SAND PIPER-S-05C C.O 24795 16.6.14
P-4523 | BOOSTER PUMP FOR HHU-4501 | 110 | 41-D-037-A1 | 3 HP 2900 RPM | C.I | CALPEDA C.O 29013 17.9.14
R-4501 | REACTOR | 160 | 45-D-010-A1 | 25 LIT | GLASS / GLASS LINED | BUCHI
R-4502 | REACTOR | 160 | 45-D-011-A1 | 25 LIT | GLASS / GLASS LINED | BUCHI
R-4503 | REACTOR | 161 | 45-D-012-A1 | 25 LIT | HAST/ GLASS | BODY BUCHI / ITIV
R-4504 | REACTOR | 160 | 45-D-028-A1 | 15 LIT | GLASS | ITIV
S-4504 | COMIL - CONICAL MILL (X-4532) | 163 | 45-D-015-A1 | 2" | S.ST-316 | QUADRO (WAS S-7805)
S-4505/1 | FEEDER | 163 | 45-D-033-A1 | 2000 RPM | S.S | KTRON C.O 25122 29.7.13
S-4505/2 | NITROGEN FILTER | 163 | 45-D-033-A1 | 10 " 0.2 MICRON | S.S | AMAZON C.O 25122 29.7.13
T-4501 | DRIPPING VESSEL | 160 | 45-D-010-A1 | 20 LIT | GLASS | BUCHI
T-4502 | WASTE VESSEL | 161 | 45-D-007-A1 | 20 LIT | GLASS | ITIV WAS (T-7857) C.O 30944 16.12.15
T-4503 | WASTE VESSEL | 160 | 45-D-007-A1 | 20 LIT | GLASS | BUCHI
T-4508 | ABSORPTION TANK | 162 | 45-D-016-A1 | 50 LIT | GLASS | BY SKLO CHEM
T-4511 | BOILER SYS. TANK | 165 | 45-D-008-A1 | 0.5 M3; 19.3 KW | S.ST | ELECTRIC HEATING COIL ELGAR C.O 24396 14.10.12
T-4513 | FEED VESSEL TO T-4509/10 | 160 |  | 5 LIT | GLASS
T-4516 | DRIPPING VESSEL | 160 | 45-D-011-A1 | 20 LIT | GLASS | BUCHI
T-4517 | ACETON TANK |  | 45-D-028-A1 | 20 LIT | GLASS | ITIV
T-4518 | HCL 38% TANK |  | 45-D-028-A1 | 20 LIT | GLASS | ITIV
V-4503 | WALK IN HOOD | 162 | 45-D-007-A1 |  | WOOD/S.ST/GLASS | MINZ
W-4502 | SCALE FOR HOOD V-4501 | 160 | 45-D-007-A1 | 0-50 KG +/-0.1% | S.ST | DORAN/MASA; 8000 ACIS-FUTURE
W-4503 | SCALE FOR HOOD V-4502 | 161 | 45-D-007-A1 | 0-50 KG +/-0.1% | S.ST-FUTURE | DORAN/MASA; 8000 ACIS-FUTURE
W-4504 | X-4501 SCALE | 160 | 45-D-019-A1 | 0-5 KG +/-0.1% | S.ST | RINSTRUM/MASA; R320
W-4508 | SCALE FOR HOOD V-4503 | 162 | 45-D-016-A1 | 0-50 KG +/-0.1% | S.ST | HOLD
W-4510 | WEIGHT SCALE FOR R-4504 |  | 45-D-028-A1 | 0-6 KG +/-0.2% | S.ST | EXCELL PRECISSION
W-4511 | WEIGHT SCALE FOR X-4534 | 163 | 45-D-015-A1 | 0-6 KG +/-0.2% | S.ST | MASA
W-4512 | TEMOZOLOMIDE SCALE FOR X-4536 | 163 | 45-D-033-A1 | 0-15 KG | S.ST | C.O 25122 14.1.13 WI-45012
X-4504 | F-4503 ISOLATOR | 161 | 45-D-014-A1 |  | S.S-316L | BY GL
X-4504/1 | X-4504 BLOWER | 161 | 45-D-014-A1 | 120 M3/HR 1450 RPM | S.S | BY GL C.O 24795 18.8.14
X-4504/2 | X-4504 INLET FILTER | 161 | 45-D-014-A1 | CARTRIDGE 99.95% | PP CASED | HEPA ; BY GL C.O 24795 18.8.14
X-4504/3 | X-4504 OUTLET FILTER | 161 | 45-D-014-A1 | CARTRIDGE 99.95% | PP CASED | HEPA ; BY GL C.O 24795 18.8.14
X-4510 | GLOVE BOX (FEED TO R-4504) |  | 45-D-028-A1 |  | PE | CSP
X-4511 | GLOVE BOX (FEED TO R-4502) |  | 45-D-011-A1 |  | PE | CSP
X-4512 | GLOVE BOX TO F-4509/4508 |  | 45-D-012-A1 |  | PE | CSP LAUDA INTEGRAL XT-150 C.O 29599 14.6.15
X-4513 | HEATING/COOLING SYS (R-4504) | 160 | 45-D-028-A1 | -45 - (+200) C |  | C.O 29599 26.5.13 WAS X-7661
X-4534 | GLOVE BOX | 163 | 45-D-015-A1 |  |  | RAVONA
X-4534/1 | MAIN FAN | 163 | 45-D-015-A1
X-4534/2 | HEPA FILTER INLET | 163 | 45-D-015-A1
X-4534/3 | HEPA FILTER INLET | 163 | 45-D-015-A1
X-4534/4 | HEPA FILTER OUTLET | 163 | 45-D-015-A1
X-4534/5 | HEPA FILTER OUTLET | 163 | 45-D-015-A1
X-4536 | GLOVE BOX | 163 | 45-D-033-A1 | 1979X650X2668 | S.S | RAVONA BY VENDOR C.O 25122 29.7.13
X-4536/1 | MAIN FAN | 163 | 45-D-033-A1 | 0.25 KW 3450 RPM | S.S | RAVONA BY VENDOR C.O 25122 29.7.13
X-4536/2 | HEPA FILTER INLET | 163 | 45-D-033-A1 | H-14 99.993% CE 5000 |  | RAVONA BY VENDOR C.O 25122 29.7.13
X-4536/3 | HEPA FILTER INLET | 163 | 45-D-033-A1 | H-14 99.993% CE 5000 |  | RAVONA BY VENDOR C.O 25122 29.7.13
X-4536/4 | OUTLET FILTER | 163 | 45-D-033-A1 | H-14 99.993% CE 5000 |  | RAVONA BY VENDOR C.O 25122 29.7.13
X-4536/5 | OUTLET FILTER | 163 | 45-D-033-A1 | H-14 99.993% CE 5000 |  | RAVONA BY VENDOR C.O 25122 29.7.13
X-4536/6 | BAG FILTER | 163 | 45-D-033-A1 | 140 P A | S.S | אייל אוורור תעשייתי
X-4536/7 | FAN FOR BAG FILTER | 163 | 45-D-033-A1 | 0.45 KW 3450 RPM | S.S | RAVONA BY VENDOR C.O 25122 29.7.13

## 48
Item | Description | System | Efd | Character | Material | Remarks
A-4801 | R-4801 AGITATOR | 158 | 48-002 | TURBINE 62-310 RPM | PTFE | SOFFIERIA SESTESE C.O 29961 1.4.15
A-4802 | R-4802 AGITATOR | 158 | 48-002 |  | GLASS | SPAGGIARI
A-4803 | R-4803 AGITATOR | 158 | 48-002 | 550 RPM | GLASS | SPAGGIARI
A-4804 | R-4804 AGITATOR | 158 | 48-011 | 550 RPM | S.S PTFE COATED | QVF
A-4805 | R-4805 AGITATOR | 158 | 48-011 | 550 RPM | S.S PTFE COATED | QVF
A-4806 | R-4806 AGITATOR | 158 | 48-011 | 40-2000 RPM | C.S PTFE | C.O 28317 16.6.14 HEIDOLPH
A-4810 | MAGNETIC STIRRER | 158 | 48-001 |  |  | HOT PLATE
A-4812 | AGITATOR | 158 | 48-001 | 30-1000 RPM | PTFE | C.O 28317 16.6.14 HEIDOLPH
C-4801 | GRAVITATILATIONAL COLUNA | 158 | 48-001 | 20 LIT | GLASS PTFE | C.O 28317 15.5.14 WITEG
D-4801 | SHELVES DRYER | 158 | 48-001 | 115 LIT |  | CARBOLITE - HOLD
D-4802 | SHELVES DRYER | 159 | 48-012 | 53 LIT | S.S - PTFE COATED | HERAEUS KENDRO WAS D-79307
D-4804 | MOIST CHAMBER | 159 | 48-012 | 240 LIT | SS 304/316 | MEMMERT 29304 28.9.14
D-4805 | TRAY VACUUM DRYER | 158 | 48-012 | 128 LIT | S.S PTFE COATED | HERAEUS KENDR MOBILE WAS D-79307CO29308 3.11.14
F-4801 | FILTER BICHNER | 158 | 48-001 |  | CERAMIC | MOMETASONE
F-4802 | FILTER BICHNER | 158 | 48-001 |  | CERAMIC | HALOBETASOL
F-4803 | FILTER BICHNER | 158 | 48-001 |  | P.P | MOMETASONE
F-4804 | FILTER BICHNER | 158 | 48-001 |  | P.P | HALOBETASOL
F-4805 | FILTER BICHNER | 158 | 48-001 |  | CERAMIC | PREDNICARBATE
F-4806 | FILTER BICHNER | 158 | 48-001 |  | P.P | PREDNICARBATE
F-4807 | FILTER BICHNER | 158 | 48-001 |  | CERAMIC
F-4808 | PRESS FILTER | 158 | 48-002 | 10", 0.2 MICRON | P.P | PALL GELMAN
F-4810 | NG LINE FILTER | 159 | 48-012 | 0.2 MICRON | POLY ETHIR IMIDE | PALL C.O 33881 24.4.17
F-4812 | POLISH FILTER | 158 | 48-D-011 | 0.2 MICRON | HOUSING S.S-316 POLY PURE | PALL C.O 27127 21.11.13 AMAZON mobile equipment | cc-000299 י.פלדמן 9.5.25
F-4813 | PRESS FILTER ( MOBILE) | 158 | 48-011 | D=250mm | S.S-316 | W.JACKET (was f-7621) C.O 28997 5.8.14
F-4814 | MICRON FILTER | 158 | 48-012 | 1" 2mm | PTFE/PP | CO 0000514 PALL 14.1.21
F-4815 | MICRON FILTER | 158 | 48-002 | 0.2 Micron | S.S-316 | CC-0003196 14.07.25 יבגני
F-4816 | CAPSULE FILTER | 158 | 48-011 | 0.2 Micron | Polyetherimide+P.P | PALL CC-0003490 17.06.2026 יעל
H-4801 | R-4801 MAIN CONDENSER | 158 | 48-002 | 0.3 M2 | GLASS | ITIV
H-4802 | R-4802 MAIN CONDENSER | 158 | 48-002 | 0.3 M2 | GLASS | ITIV
H-4803 | R-4803 MAIN CONDENSER | 158 | 48-002 | 0.2 M2 | GLASS | ITIV
H-4804 | R-4801 SECOND CONDENSER | 158 | 48-002 | 0.2 M2 | GLASS | ITIV
H-4805 | R-4802 SECOND CONDENSER | 158 | 48-002 | 0.2 M2 | GLASS | ITIV
H-4806 | R-4803 SECOND CONDENSER | 158 | 48-002 | 0.3 M2 | GLASS | ITIV
H-4807 | R-4804 MAIN CONDENSER | 158 | 48-011 | 0.3 M2 | GLASS | QVF
H-4808 | R-4805 MAIN CONDENSER | 158 | 48-011 | 0.3 M2 | GLASS | QVF
H-4809 | R-4804 SECONDARY CONDENSER | 158 | 48-011 |  | GLASS | QVF
H-4810 | R-4805 SECONDARY CONDENSER | 158 | 48-011 |  | GLASS | QVF
P-4801 | RV-4801 VACUUM PUMP | 158 | 48-001 |  | PTFE | ILMVAC
P-4802 | VACUUM PUMP | 158 | 48-002 | 5 M3/HR, 8 M | PTFE | DIAPHRAGM, ILMVAC
P-4803 | PUMP FOR S-4801/2 | 158 | 48-001
P-4804 | DIAPHRAGM PUMP FOR F-4811 | 158 | 48-011 | 50 LIT/MIN, 0.5" | PTFE | TAPFLO; TSO-TTT
P-4805 | DIAPHRAGM PUMP FOR F-4808 | 158 | 48-002 | 9 LIT/MIN | PTFE | TAPFLO
P-4806 | VACUUM PUMP | 158 | 48-002 |  | PTFE | ILMVAC WAS P-79307
P-4807 | D-4802 VACUUM PUMP | 159 | 48-012 |  |  | FUTURE
P-4808 | DIAPHRAGM PUMP | 158 | 48-D-011 | 9 LIT/MIN | PTFE | TAPFLO C.O 27127 21.11.13 mobile equipment ייבגני .פ. CC-0002993 9.5.25
P-4809 | PISTON PUMP | 158 | 48-002 |  | ceramic sapphire teflon pbtp | BUCHI C.O 28317 16.6.14
P-4810 | VACCUM PUMP | 159 | 48-012 | 3 mbar'3.7 m3/hr | S.S | VACUUMBRAND WAS P-7570 C.O 29305 28.9.14
P-4812 | DIAPHRAGM VACUUM PUMP | 158 | 48-002 | 7.5 LIT/MIN | PVDF/PTFE | KNF C.O 28317 29.6.14
P-4813 | DOSING PUMP FOR R-4802 | 158 | 48-002 | 2.1 LIT/HR | PVC/EPDM | PROMINENT C.O 28317 13.7.14
P-4814 | VAC PUMP FOR D-4805 | 158 | 48-012 | 3.7 M3/HR 20 MBAR | PTFE | VACUUBRAND WAS P-7576 C.O 29308 6.11.14
P-4815 | DIAPHRAGM PUMP FOR F-4813 MOBILE | 158 | 48-011 | 60 LIT/MIN | PTFE | TAPFLO 29.10.15 C.O 30941
P-4816 | DIAPHRAGM PUMP | 158 | 48-002 | 9 LIT/MIN | PTFE | TAPFLO CC-0003196 יבגני 14.07.25
R-4801 | REACTOR | 158 | 48-002 | 10 LIT | GLASS | SOFFIERIA SESTESE SRIS C.O 37063 20.8.18
R-4802 | REACTOR | 158 | 48-002 | 10 LIT | GLASS | ITIV
R-4803 | REACTOR | 158 | 48-002 | 20 LIT | GLASS | ITIV
R-4804 | REACTOR | 158 | 48-011 | 20 LIT | BOROSILICATE GLASS | QVF
R-4805 | REACTOR | 158 | 48-011 | 20 LIT | BOROSILICATE GLASS | QVF
R-4806 | REACTOR | 158 | 48-001 | 3 LIT | GLASS | C.O 28317 16.6.14 CHEM GLASS
RV-4801 | LAB NO.4 DIST. ROTAVAPOR SYS. | 158 | 48-001 | 10 LIT | GLASS | BUCHI
S-4805 | MICRONIZER | 159 | 48-012 |  | S.S | SUPER FINE cc 0002440 26.10.23 was 4505 מורן
S-4805/1 | FEEDER FOR S-4805 | 159 | 48-012 | 2000 RPM | S.S | K-TRON C.O 25621 7.8.13
S-4805/2 | NITROGEN FILTER FOR S-4805 | 159 | 48-012 | 10" 0.2 MICRON | S.S | AMAZON C.O 25621 7.8.13
S-4806 | DYNAMIC MIXER | 158 | 48-001 | 200-220-254-280mm | PTFE S.S 304 | C.O 28317 16.6.14 KNVER
S-4807 | GRADIENT MIXER | 158 | 48-001 | 6 M | PETP .PTFE | C.O 28317 16.6.14 BUCHI
T-4801 | R-4801 DISTILLATE RECEIVER | 158 | 48-002 | 5 LIT | GLASS | ITIV
T-4802 | R-4802 DISTILLATE RECEIVER | 158 | 48-002 | 5 LIT | GLASS | ITIV
T-4803 | R-4803 DISSILATIVE RECEIVER | 158 | 48-002 | 10 LIT | GLASS | ITIV
T-4804 | R-4801 FEEDING VESSEL | 158 | 48-002 | 0.5 LIT | GLASS | ITIV
T-4805 | R-4801 FEEDING VESSEL | 158 | 48-002 | 2 LIT | GLASS | ITIV
T-4807 | R-4802 FEEDING VESSEL | 158 | 48-002 | 0.5 LIT | GLASS | ITIV
T-4808 | R-4803 FEEDING VESSEL | 158 | 48-002 | 1 LIT | GLASS | ITIV
T-4809 | R-4803 FEEDING VESSEL | 158 | 48-002 | 3 LIT | GLASS | ITIV
T-4811 | TANK | 158 | 48-001 | 10 LIT | GLASS
T-4812 | TANK | 158 | 48-001 | 10 LIT | GLASS
T-4813 | TANK | 158 | 48-001 | 10 LIT | GLASS
T-4814 | TANK | 158 | 48-001 | 10 LIT | GLASS
T-4815 | TANK | 158 | 48-001 | 5 LIT | GLASS
T-4816 | TANK | 158 | 48-001 | 5 LIT | GLASS
T-4817 | R-4804 FEEDING VESSEL | 158 | 48-011 | 5 LIT | BOROSILICATE GLASS | QVF
T-4818 | R-4804 RECEIVER | 158 | 48-011 | 5 LIT | BOROSILICATE GLASS | QVF
T-4819 | R-4805 FEEDING VESSEL | 158 | 48-011 | 5 LIT | BOROSILICATE GLASS | QVF
T-4820 | R-4805 RECEIVER | 158 | 48-011 | 5 LIT | BOROSILICATE GLASS | QVF
T-4821 | VENT COLLECTOR FROM R-4801/02/03 | 158 | 48-002 | 25 LIT | PP | C.O 28594 4.8.14 NAIM BELL ART
T-4822 | VENT COLLECTOR FROM R-4805/04 | 158 | 48-011 | 25 LUT | PP | C.O 28594 4.8.14 NAIM BELL ART
T-4823 | VENT COLLECTOR FROM D-4802 AND RV-4801 | 158 | 48-012 | 25 LIT | PP | C.O 28594 4.8.14 NAIM BELL ART
V-4801 | WALK IN FUME HOOD | 158 | 48-002
V-4802 | WALK IN FUME HOOD | 158 | 48-001
V-4803 | WALK IN FUME HOOD | 158 | 48-011
V-4804 | WEIGHT HOOD | 159 | 48-001 | MODEL TFH |  | ISRA -FLOW WAS V-7508 C.O 32044 25.4.16
W-4801 | SCALE | 158 | 48-001 | 0-7.5 KG |  | SARTORIUS WI-4808
W-4804 | GENERAL USE | 159 | 48-012 | 0-20 KG |  | WI-4827 C.O 30167 1.6.15
W-4806 | X-4819 SCALE | 159 | 48-D-012 | 0-15 KG | S.S | C.O 25621 8.8.13
W-4807 | V-4804 SCALE | 159 | 48-001 | 0-10 KG | S.S | WI-4807 WAS W-7603 C.O 32044 25.4.16
X-4801 | R-4803 HEATER/COOLER | 158 | 48-002 | -55 C TO 200 C |  | LAUDA RP855C CC 0001163 5.1.22 מורן
X-4802 | R-4802 HEATER / COOLER | 158 | 48-002 |  |  | LAUDA RK 20 KP
X-4803 | R-4803 HEATER / COOLER | 158 | 48-002 |  |  | LAUDA RK 20 KP
X-4804 | CONDENSERS COOLER FOR R-4804 | 158 | 48-002 | -55 C TO 200 C |  | LAUDA, RP 855 C CC 00001163 5.1.22 מורן
X-4805 | RV-4801 HEATER/ COOLER | 158 | 48-001 | -55 C TO 200 C |  | LAUDA, RP 855 C CC 00001163 5.1.22 מורן
X-4806 | R-4804 HEATER/COOLER | 158 | 48-011 | 85 OC TO 250 OC |  | LAUDA RK 20 KP
X-4807 | R-4805 HEATER/COOLER | 158 | 48-011 | 85 OC TO 250 OC |  | LAUDA RK 20 KP
X-4808 | R-4804/5 CONDENSER COOLER | 158 | 48-011 |  |  | LAUDA WKL 700
X-4809 | COOLING SYSTEM FOR S-4801/2 | 158 | 48-001 |  |  | FUTURE
X-4813 | SINK ISOLATOR | 158 | 48-001 |  |  | FUTURE
X-4816 | FLEXIBLE GLOVE BOX FOR D-4802 /D-4804 | 159 | 48-012 | PE TO 40OC | PE/PV | DOVER C.O 29304 19.1.15
X-4817 | GLOVE BOX FLEXIBLE | 159 | 48-012 | PE TO 40°C | PE/PV | DOVER
X-4819 | GLOVE BOX FOR S-4805 | 159 | 48-D-012 | 1979X650X2668 | S.S | RAVONA RAVONA C.O 25621 7.8.13
X-4819/1 | X-4819 FAN | 159 | 48-D-012 | 0.25 KW 3450 RPM | S.ST | GAST R23003A C.O 25621 7.8.13
X-4819/2 | INLET HEPA FILTER | 159 | 48-D-012 | H-14 99.98% CE 5000 |  | BY VENDOR RAVONA C.O 25621 7.8.13
X-4819/3 | INLET HEPA FILTER | 159 | 48-D-012 | H-14 99.98% CE 5000 |  | BY VENDOR RAVONA C.O 25621 7.8.13
X-4819/4 | OUTLET HEPA FILTER | 159 | 48-D-012 | H-14 99.98% CE 5000 |  | BY VENDOR RAVONA C.O 25621 7.8.13
X-4819/5 | OUTLET HEPA FILTER | 159 | 48-D-012 | H-14 99.98% CE 5000 |  | BY VENDOR RAVONA C.O 25621 7.8.13
X-4819/6 | BAG FILTER FINAL MATERIAL COLLEC | 159 | 48-D-012 |  | S.S | C.O 25621 7.8.13 אייל תעשיות אוורור
X-4819/7 | FAN FOR BAG FILTER X-4819/6 | 159 | 48-D-012 | 0.45 KW 3450 RPM | S.S | GAST R4310A C.O 25621 7.8.13
X-4821 | FLEXIBALE GLOVE BOX FOR DIGER | 158 | 48-069 | 100x110x90 | S.S | BY METALINE C.O 29308 18.11.14
X-4822 | CHROMATOGRAPHIC FLASH PURIFICATION | 158 | 48-D-001 | 10-500 mL/min | glass | cc-0002993 סתיו BYOTAG ISOLERA 17/12/24

## 75
Item | Description | System | Efd | Character | Material | Remarks | process | mechanical | remarks1 | rema_quli | price | motor
A-7501 | R-7501 AGITATOR | 170 | 75-001 |  | G.L. |  |  |  |  | 0 | Y
A-7502 | R-7502 AGITATOR | 170 | 75-006 |  | S.S.-316 | C.O 24328 29.5.13 |  |  |  | 0 | Y
A-7503 | R-7503 AGITATOR | 171 | 75-002 |  | G.L. |  |  |  |  | 0 | Y
A-7504 | R-7504 AGITATOR | 171 | 75-103 |  | S.S.-316 | EKATO C.O 24328 29.5.13 |  |  |  | 0 | Y
A-7505 | R-7505 AGITATOR | 177 | 75-014 | 5.5 KW | S.S.-316 | WITH VFD |  |  |  | 0
A-7506 | R-7506 AGITATOR | 177 | 75-018 |  | G.L. | WITH VFD C.O 24328 29.5.13 |  |  |  | 0
A-7507 | R-7507 AGITATOR | 176 | 75-015 | 3.0 KW | S.S.-316 | WITH VFD |  |  |  | 0
A-7508 | R-7508 AGITATOR | 176 | 75-104 |  | G.L. | WITH VFD C.O 24328 29.5.13 |  |  |  | 0
A-7512 | F-7512 AGITATOR | 172 | 75-016 |  | S.S.-316L |  |  |  |  | 0
A-7520 | R-7520 AGITATOR | 180 | 75-091 |  | G.L. | VDF PFAUDLER FUTURE
A-7521 | R-7521 AGITATOR | 180 | 75-090 |  | G.L. | VDF PFAUDLER FUTURE
A-7522 | R-7522 AGITATOR | 181 | 75-100 |  | G.L. | VDF PFAUDLER FUTURE
A-7523 | R-7523 AGITATOR | 181 | 75-102 |  | G.L. | VDF PFAUDLER FUTURE
A-7525 | AGITATOR FOR T-7525 | 181 | 75-428 | 0.25 KW | PTFE | C.O 33694 19.2.17
A-7529 | R-7529 AGITATOR | 180 | 75-092 | S SHAPED PADDLE |  | FUTURE
A-7530 | R-7530 AGITATOR | 181 | 75-093 | S SHAPED PADDLE |  | FUTURE
A-7599 | AGITATOR FOR T-7599 | 173 | 75-005 | 328-55 RPM | PTFE | ITIV C.O 31747 2.2.16
AHU-7501 | HVAC CENTRIFUGE ROOM | 175 | 75- | 2 MMH2O |  | BY A.C. DESIGNER |  |  |  | 0
AHU-7502 | HVAC CONTROL ROOM | 175 | 75- | 2 MMH2O | [5 empty] | 0
AHU-7503 | HVAC DRYER ROOM | 175 | 75- | 2 MMH2O | [5 empty] | 0
AHU-7504 | D-7506 CLEAN ROOM & WASHING & DRESSING ROOMS HVAC | 175 | 75-H-030 | 2015 CFM |  | BY MAKAM - LYOGAMA
AHU-7505 | D-7506 BUILDING MAIN HVAC | 175 | 75-H-030 | 2050 CFM |  | BY MAKAM - LYOGAMA
AHU-7506 | D-7506 TECHNICAL ROOM HVAC | 175 | 75-H-030 | 300 CFM |  | BY MAKAM - LYOGAMA
AHU-7510 | HVAC FOR F-7512 ROOM | 178 | 75- |  |  | BY DESIGNER |  |  |  | 0
AHU-7511 | HVAC FOR SOLID HANDLING ROOM | 175 | 75-H-026-A1 | 1400 M3/HR |  | MKM ENG. |  |  |  | 1
B-7501 | ABSORPTION COLUMN BLOWER | 173 | 75-004 | 500 mmH2O, 200 M3/HR | C.S./EPOXY |  |  |  |  | 0 | Y
B-7502 | ELECTRICAL ROOM BLOWER | 173 | 75- | [6 empty] | 0 | Y
B-7503 | SUCTION FAN FOR GASES AND DUST | 175 | 75- | 10 AM3/HR |  | BY A.C. DESIGNER |  |  |  | 0 | Y
B-7504 | SUCTION FAN FOR GASES AND DUST | 175 | 75- | 10 AM3/HR |  | BY A.C. DESIGNER |  |  |  | 0 | Y
B-7505 | DCM SCRUBBER BLOWER | 171 | 75-019 | 300 M3/H, 150 mmWC | P.P./EPOXY | C.O 24792 5.3.13 VENTILATION &ENGINEERING |  |  |  | 0
B-7510 | AIR COND. BLOWER | 173 | 75- | BY AIR COND. DESIGNER | [5 empty] | 0
B-7511 | AIR COND. BLOWER | 173 | 75- | BY AIR COND. DESIGNER | [5 empty] | 0
B-7512 | SCRUBBER BLOWER | 173 | 75-017 | 500 mmWC, 250 M3/HR 400mm wc 720m3/hr | P.D | IVRUR HANDASSA C.O 31758 7.4.16 |  |  |  | 0
B-7514 | D-7506 WASHING ROOM AIR COND. BLOWER | 175 | 75-H-030 | 150 CFM
B-7515 | D-7506 CORRIDORS AIR COND. BLOWER | 175 | 75-H-030 | 1500 CFM
B-7516 | ROOM DISCHARGE BLOWER | 175 | 75-H-026-A1 | 930 M3/HR; 2800 RPM;1.1 KW | PP | S&P
B-7519 | BLOWER | 249 | 75-005 | 250 m2/h | PE/PP | C.O 37709 26.2.20 WEG PCV 252
C-7501 | ABSORPTION COLUMN | 173 | 75-004 | D=300MM | FRP/PP |  |  |  |  | 0
C-7502 | ABSORPTION COLUMN | 173 | 75-017 | 50 MBAR, 250 M3/H | FRP/PP |  |  |  |  | 0
C-7503 | DCM ABSORPTION COLUMN | 171 | 75-019 | D=150 MM. H=1500 MM | FRP/PP | C.O 24792 5.3.13 |  |  |  | 0
C-7504 | R-7503 DISTILLATION COLUMMN | 171 | 75-002 | D=200 MM H=1300MM 420 L | GLASS BORO 3.3 | C.O 30178 7.7.15 BUCHI GLASUSTER
D-7501 | DRYER | 174 | 75-013 | 190 LIT. | S.S. | OLSA (WAS D-3106) |  |  |  | 0 | Y
D-7503 | DUBLE CONE DRYER | 174 | 75-286 | 450 LIT. | GL | PFAUDLER, (WAS D-3110) |  |  |  | 2 | Y
D-7505 | FREEZE DRYER | 174 | 75-D-075 | 20 LIT, 1.03 M2 | S.S 316 | LYOBETA, TELSTAR
D-7506 | FEEZE DRYER | 174 | 75-D-076 | 36 LIT, 1.8 M2 | S.S 316, S.S 304 | LYOGAMMA, TELSTAR
D-7510 | AHU-7505 AIR DRIER | 175 |  | 550 CFM |  | BY MQNTERS ML 690
D-7512 | FREEZE DRYER | 174 | 75-429 | 5m2 | S.S | CC 0000108 לאופילייזר 16.7.20
E-7501 | CENTRIFUGE ROOM HOIST | 172 | 75-003 | 250 KG |  | FUTURE |  |  |  | 0
E-7502 | HOIST | 173 | 75-005 | 650 KG |  | PNEUMATIC
E-7502/B | E-7502 BASKET | 173 | 75-005 | BASKET WEIGHT= 60 KG
E-7503 | FILTERS HOIST | 173 |  | 500 KG |  | HAND OPERATING |  |  |  | 1
E-7504 | [5 empty] | C.O 39366 24.12.19
E-7505 | [5 empty] | C.O 39366 24.12.19
F-7401 | NITROGEN FILTER R-7505 | 177 | 75-014 | 0.2 MICRON | S.S 316 L | CARTRIDGE (AMAZONE) C.O 37062 18.11.18
F-7402 | MICRON FILTER GENERAL USE | 173 | 75-005 | 10" | PTFE | ENTEGRIS C.O 37725 17.3.19
F-7403 | MICRON FILTER GENERAL USE | 173 | 75-005 | 10" | PTFE | ENTEGRIS C.O 37725 17.3.19
F-7404 | FILTER | 176 | 75-075 | 0.2 MICRON 10" | S.S 316 L | AMAZONE C.O 39896 27.4.20
F-7405 | MICRON FILTER | 174 | 75-013 | 10" | S.S-316 | AMAZON C.O 37723 17.3.19
F-7406 | NITROGEN FILTER | 171 | 75-002 | 0.2 micron 10" | S.S 316 L | C.O 39366 31.12.19 AMAZON
F-7407 | FILTER D-7506 ROOM | 174 | 75-076 | 0.2 MICRON 10" | S.S 316 L | CC 0000383 30.11.20 AMAZONE
F-7408 | D-7501 FILTER | 174 | 75-013 | 0.2 mm 10" | S.S 316 L | CC 0000337 17.2.21 AMAZONE
F-7409 | D-7503 FILTER | 174 | 75-286 | 0.2 mm 10" | PTFE | CC 0000337 17.2.21 ENTEGRIS 1.2.21
F-7411 | MICRON FILTER | 174 | 75-429 | 0.2 MICRON 10" | S.S 316/PP | AMAZON CC 0001419 10.4.22 נטלי
F-7412 | MICRON FILTER | 174 | 75-429 | 0.2 micron 1500 cm 2 |  | PP/Hydropilic polyethersulphone cc 0001419 10.4.22
F-7501 | CENTRIFUGE | 172 | 75-003 | D=630 MM | S.S.-316 HALAR LINED | FERRUM POR-630 W |  |  |  | 0 | Y
F-7504 | PRESS FILTER (WAS F-4124) | 173 | 75-005 | 0.7 M2 | S.S.-316 | FRUCHTER
F-7505 | PRESS FILTER | 173 | 75-005 | 0.3 M2 | S.S.-316 | FRUCHTER |  |  |  | 0
F-7507 | POLISH FILTER FOR GENERAL USE | 173 | 75-005 | 10" | S.S. | CARTRIDGE |  |  |  | 0
F-7509 | POLISH FILTER FOR GENERAL USE | 173 | 75-005 | 10" | S.S. | CARTRIDGE |  |  |  | 0
F-7510 | POLISH FILTER FOR GENERAL USE | 173 | 75-005 | 10" | S.S. | PORTABLE C.O 24335 5.9.12 |  |  |  | 0
F-7511 | MEOH FEED FILTER | 173 | 75-104 | 10" | S.S. | CARTRIDGE C.O 24328 29.5.13 |  |  |  | 0
F-7512 | FILTER/DRYER | 172 | 75-016 | DIAM. 870 MM, 0.6 M2 | S.S.-316 | SRUGO |  |  |  | 0
F-7513 | FILTER BICHNER FOR R-7510 | 179 | 75-035 | - | PP | BIO LAB |  |  |  | 0
F-7514 | POLISH FILTER FOR GENERAL USE | 173 | 75-005 | 5 MICRON | S.S | BAG FILTER, HEATED PORTABLE C.O 24335 5.9.12 |  |  |  | 0
F-7519 | PRESSURE FILTER | 173 | 75-005 | 0.38 M2 | HALLAR/SS | SRUGO/ENGIPLAST(WAS F-724) |  |  |  | 0
F-7520 | BOTTOM OF R-7501 NITROGEN FILTER | 170 | 75-010 | 0.2 MICRON; 10" | S.S-316L | AMAZON C.O 35187 24.1.18
F-7521 | NITROGEN FILTER FOR R-7503 BOTTOM | 171 | 75-010 | 0.2 MICRON; 10" | S.S-316L | AMAZON C.O 35187 24.1.18
F-7523 | R-7520 /R-7521 BAG FILTER | 180 | 75-107 | 0.25 M2 | SS | FUTURE
F-7524 | R-7520 /R-7521 POLISH FILTER | 180 | 75-107 | 10" | PP | CANDDLE FILTER: FUTURE
F-7525 | R-7522 /R-7523 BAG FILTER | 181 | 75-107 | 0.25 M2 | SS | FUTURE
F-7526 | R-7522 /R-7523 POLISH FILTER | 181 | 75-107 | 10" | PP/PVDF | CANDDLE FILTER: FUTURE
F-7527 | R-7522 /R-7523 PRESS FILTER | 181 | 75-107 | 10 KG DRY | SS | PLANT FILTER: FUTURE
F-7528 | R-7520 /R-7521 PRESS FILTER | 180 | 75-107 | 30 KG DRY | SS | PLANT FILTER: FUTURE
F-7529 | R-7520 /R-7521 FILTER DRYER | 180 | 75-092 | 200 LIT | SS | AGITATED: FUTURE
F-7530 | R-7522 /R-7523 FILTER DRYER | 181 | 75-093 | 50 LIT | SS | AGITATED: FUTURE
F-7531 | PRESS FILTER | 171 | 75-002 | D=500MM | S.S.-316 | W. JACKET NEW ORDER ;WAS F-7630
F-7532 | CHWF TO D-7505 | 174 | 75-D-075 |  |  | FUTURE
F-7533 | BAG FILTER FOR TRANS. FOR R-7507 & R-7508 | 176 | 75-015 | L=900 MM | SS | HAYWARD
F-7536 | CWF TO D-7506 POLISH FILTER | 174 | 75-076 | 25 MICRON | PP
F-7538 | POLISH FILTER FOR F-7501 | 172 | 75-003 | 0.2 MICRON | S.S/PTFE | CARTIDGE (PALL)
F-7539 | POLISH FILTER FOR F-7512 | 172 | 75-016 | 0.2 MICRON | S.S/PTFE | CARTIDGE (PALL)
F-7540 | COOLING WATER FILTER | 174 | 75-076 | 500 MICRON | P.P | ARKAL
F-7542 | POLISH FILTER | 173 | 75-005 | 10" | S.S | PALL PORTABLE C.O 24335 5.9.12
F-7544 | PRESS FILTER | 172 | 75-016 | 100 LIT | S.S | JPI
F-7545 | NITROGEN FILTER FOR R-7507BOTTOM | 176 | 75-010 | 0.2 MICRON, 10" | S.S 316L | AMAZON C.O 35187 24.1.18
F-7547 | DUST FILTER FOR D-7503 | 174 | 75-286 | 750 G/M2 | PTFE | A.D SINUN
F-7548 | ROOM DISCHARGE FILTER (BIBO) | 175 | 75-H-026-A1 | 305X610X292 | GLASS FIBER PIPER | FREUDENBERG
F-7549 | A.L DISCHARGE FILTER (BIBO) | 175 | 75-H-026-A1 | 305X610X292 | GLASS FIBER PIPER | FREUDENBERG
F-7550 | PRESS FILTER | 172 | 75-005 | ø700 | HAST | ROMIX; MOBILE
F-7551 | NG FILTER FOR D-7503 | 174 | 75-286 | 0.2 MICRON; 10" | SS/PP | A.D SINUN
F-7552 | 100N FILTER FOR TW AT P-7527 | 172 | 75-020 | 100N,10" | SS-316 | ODIS
F-7553 | NITROGEN FILTER FOR R-7502(TOP) | 170 | 75-010A | 0.2 MICRON; 10" | SS-316 | AMAZON C.O 35187 26.2.18
F-7554 | CW FILTER | 170 | 75-006 | 80N, 4" | SS-316 | ODIS C.O 24328 29.5.13
F-7555 | CW FILTER | 170 | 75-006 | 80N, 4" | SS-316 | ODIS C.O 24328 29.5.13
F-7556 | FOR FILTRATION OF OIL IN X-7516 | 170 | 75-006 | 100N,20" | SS-316 | ENTEGRIS C.O 24328 29.5.13 FUTURE 24328 19.5.14
F-7558 | NG FILTER FOR D-7501 | 174 | 75-013 | 0.2 MICRON 10" | S.S-316 | C.O 32727 28.6.16 A.D SINUN
F-7561 | POLISH FILTER FOR GENERAL USE | 172 | 75-005 | 0-10 M3 | S.S | MOBILE א.ד סינון C.O 24316 26.7.12
F-7562 | NITROGEN FILTER R-7502 (bottom) | 170 | 75-010 | 0.2 MICRON:10" | S.S-316 | C.O 35187 24.1.18
F-7563 | NITROGEN FILTER IN LYOGAMA | 174 | 75-076 | 0.2 MICRON | S.S | C.O 24792 22.11.12 AMAZON
F-7564 | FLUID FILTER T-7590 | 173 | 75-105 | 0.2 MICRON | S.S | C.O 24792 22.11.12 AMAZON
F-7565 | NITROGEN FILTER IN LYOBETA | 174 | 75-075 | 0.2 MICRON | S.S | C.O 24792 22.11.12 AMAZON
F-7566 | FLUID FILTER- GENERAL USE | 173 | 75-105 | 0.2 MICRON | S.S | C.O 24792 3.12.12 AMAZON
F-7567 | BAG FILTER- GENERAL USE | 173 | 75-105 | 10 MICRON | S.S | C.O 24972 3.12.12 AMAZON
F-7572 | CWF FILTER | 171 | 75-387 | 100 MICRON | C.S | ODIS C.O 32290 1.8.16
F-7573 | CWF FILTER | 171 | 75-387 | 100 MICRON | C.S | ODIS C.O 30178 15.7.15
F-7574 | FILTER PLATE | 173 | 75-005 | 800 L D=900mm | S.S*316 | C.O 30938 19.10.15 32290 1.8.16
F-7575 | PRESSURE FILTER | 173 | 75-005 | 60 LIT 500MM | HAST | ROMIX MOBILE C.O 31765 31.3.16
F-7576 | CHILLED WATER FILTER | 180 | 75-388 | 100 MM | C.S | ODIS WAS F-7573 C.O 30824 5.4.16
F-7577 | CARBON TREATMENT FILTER HOUSING | 171 | 75-005 | 0.23 M2 CARTRIDGE | S.S-316 | 3M C.O 327441 22.1.17
F-7578 | NITROGEN FILTER R-7525 | 181 | 75-428 | 0.2 MICRON | S.S-316 | C.O 33694 21.2.17
F-7579 | NITROGEN FILTER R-7504 (TOP) | 171 | 75-010 | 0.2 MICRON | S.S-316 | C.O 35187 26.2.18CARTRIDGE( AMAZON)
F-7580 | NITROGEN FILTER R-7504 (BOTTOM) | 171 | 75-103 | 0.2 MICRON | S.S-316 | C.O 35187 24.1.18 CARTRIDGE( AMAZON)
F-7581 | NITROGEN FILTER R-7524/7508 | 176 | 75-104 | 10" 0.2 MICRON | S.S -316 | CARTRIDGE (AMAZONE) C.O 34704 9.8.17
F-7582 | NITROGEN FILTER R-7501 | 170 | 75-001 | 0.2 MICRON | S.S -316 | C.O 35187 26.2.18
F-7583 | NITROGEN FILTER R-7505 (BOTTOM) | 177 | 75-010 | 0.2 MICRON | S.S-316 | CARIDGE (AMAZONE) C.O 35187 4.12.17
F-7584 | NITROGEN FILTER R-7506 ( BOTTOM) | 177 | 75-010 | 0.2 MICRON | S.S-316 | CARIDGE (AMAZONE) C.O 35187 4.12.17
F-7585 | NITROGEN FILTER R-7508 (BOTTOM) | 176 | 75-010 | 0.2 MICRON | S.S-316 | CARIDGE (AMAZONE) C.O 35187 4.12.17
F-7586 | NITROGEN FILTER FOR PRESS FILTER | 172 | 75-010 | 0.2 MICRON | S.S-316 | CARIDGE (AMAZONE) C.O 35187 4.12.17
F-7587 | NITROGEN FILTER FOR PRESS FILTER | 172 | 75-010 | 0.2 MICRON | S.S-316 | CARIDGE (AMAZONE) C.O 35187 4.12.17
F-7588 | NITROGEN FILTER FOR PRESS FILTER | 172 | 75-010 | 0.2 MICRON | S.S-316 | CARIDGE (AMAZONE) C.O 35187 4.12.17
F-7589 | NITROGEN FILTER FOR PRESS FILTER | 172 | 75-010 | 0.2 MICRON | S.S-316 | CARIDGE (AMAZONE) C.O 35187 4.12.17
F-7590 | NITROGEN FILTER R-7503 (TOP) | 171 | 75-002 | 0.2 MICRON | S.S-316 | CARIDGE (AMAZONE) C.O 35187 4.12.17
F-7591 | NITROGEN FILTER R-7505 (TOP) | 177 | 75-014 | 0.2 MICRON | S.S-316 | CARIDGE (AMAZONE) C.O 35187 4.12.17
F-7592 | NITROGEN FILTER R-7506 (TOP) | 177 | 75-018 | 0.2 MICRON | S.S-316 | CARIDGE (AMAZONE) C.O 35187 4.12.17
F-7593 | NITROGEN FILTER R-7507 (TOP) | 176 | 75-015 | 0.2 MICRON | S.S-316 | CARIDGE (AMAZONE) C.O 35187 4.12.17
F-7594 | D-7505 COMPRESSED AIR FILTER(GENERAL USE) D-7505 ROOM) | 151 | 75-075 | 0.2 MICRON | S.S-316 | CARTRIDGE (AMAZON) C.O 37047 2.7.18
F-7595 | D-7505 NITROGEN FILTER | 177 | 75-D-075 | 0.2 MICRON | P.P | CARTRIDGE (PALL) C.O 37047 2.7.18
F-7596 | D-7506 NITROGEN FILTER | 177 | 75-D-076 | 0.2 MICRON | P.P/PTFE | CARTRUDGE(PALL) C.O 37051 9.7.18
F-7597 | POLISH FIILTER A-7505/6 (BOTTOM) | 177 | 75-D-014 | 0.1 MICRON | S.S 316 | א.ד סינון C.O 37062 5.9.18
F-7598 | POLISH FIILTER A-7505/6 (BOTTOM) | 177 | 75-D-014 | 0.1 MICRON | S.S 316 | א.ד סינון C.O 37062 5.9.18
F-7599 | POLISH FIILTER A-7505/6 (BOTTOM) | 177 | 75-D-014 | 0.2 MICRON (30") | S.S 316 | א.ד סינון C.O 37062 5.9.18
F-7600 | NITROGEN FILTER R-7506 | 177 | 75-D-010 | 0.2 MICRON | S.S 316 L | CARTRIDGE (AMAZONE) C.O 37383 3.11.18
F-7714 | NITROGEN FILTER |  |  |  |  | C.O 39188 9.1.20
H-7501 | R-7501 CONDENSER | 170 | 75-001 | 2.5 m2 | GLASS |  |  |  |  | 0
H-7502 | R-7502 CONDENSER | 170 | 75-006 | 1.5 M2 | S.S.-316 | C.O 24328 29.5.13 |  |  |  | 0
H-7503 | R-7503 CONDENSER | 171 | 75-002 | 8 M2 | GLASS |  |  |  |  | 0
H-7504 | R-7504 CONDENSER | 171 | 75-103 | 3.5 M2 | S.S.-316 | C.O 24328 29.5.13 |  |  |  | 0
H-7506 | R-7504 DISTILLATE COOLER | 171 | 75-103 | 10,000 Kcal/HR | S.S. | PLATES |  |  |  | 0
H-7511 | R-7501 AFTER CONDENSER | 170 | 75-001 | 2.5 m2 | GLASS |  |  |  |  | 0
H-7512 | R-7502 AFTER CONDENSER | 170 | 75-006 | 1M2 | S.S.-316 | C.O 24328 29.5.13 |  |  |  | 0
H-7513 | R-7503 AFTER CONDENSER | 171 | 75-002 | 2.5 M2 | GLASS |  |  |  |  | 0
H-7514 | R-7504 AFTER CONDENSER | 171 | 75-103 | 1 M2 | S.S.-316 | C.O 24328 29.5.13 |  |  |  | 0
H-7516 | COOLER FOR VACUUM PUMP P-7504 | 173 | 75-004 | 1 M2 | S.S.-316 | PLATES |  |  |  | 0
H-7517 | COOLER FOR VACUUM PUMP P-7506 | 173 | 75-004 | 75,000 Kcal/HR | S.S. | PLATES , FUTURE |  |  |  | 0
H-7518 | SCRUBBER COOLER | 173 | 75-004 | 1 M2 | S.S. | PLATES |  |  |  | 0
H-7520 | D-7501 CONDENSER | 174 | 75-013 | 1.2 M2 | S.S. | BY OLSA |  |  |  | 0
H-7521 | COOLER FOR VCUUM PUMP P-7518 | 173 | 75-017 | 9.9 M2 23865 KCAL/HR | S.S.-316 | GOLDBAR PLATES C.O 37378 25.2.19 |  |  |  | 0
H-7522 | SCRUBBER COOLER | 173 | 75-017 | 8 M2 | S.S. | PLATES GOLDBAR C.O 32744 6.4.17 |  |  |  | 0
H-7525 | R-7505 CONDENSER | 177 | 75-014 | 10 M2 | S.S.-316 |  |  |  |  | 0
H-7526 | R-7506 CONDENSER | 177 | 75-018 | 6.3 M2 | GLASS SHELL/SIC TUBES | CC 0000710 29.4.21 IT-TECH SA 5.12.21 נטלי |  |  |  | 0
H-7527 | R-7507 CONDENSER | 176 | 75-015 | 6 M2 | S.S.-316 |  |  |  |  | 0
H-7528 | R-7508 CONDENSER | 176 | 75-104 | 8 M2 | GLASS | C.O 24328 29.5.13 |  |  |  | 0
H-7529 | R-7507 DISTILLATE COOLER | 176 | 75-015 | 15,000 Kcal/HR, 1 M2 | S.S.-316 | PLATES |  |  |  | 0
H-7530 | R-7505 DISTILLATE COOLER | 177 | 75-014 | 35,000 Kcal/HR, 1 M2 | S.S.-316 | PLATES |  |  |  | 0
H-7535 | R-7505 AFTER CONDENSER | 177 | 75-014 | 2.5 M2 | S.S.-316 |  |  |  |  | 0
H-7536 | R-7506 AFTER CONDENSER | 177 | 75-018 | 4 M2 | GLASS SHELL/SIC TUBES | CC 0000710 29.4.21 IT -TECH SA 5.12.21 נטלי |  |  |  | 0
H-7537 | R-7507 AFTER CONDENSER | 176 | 75-015 | 1 M2 | S.S.-316 |  |  |  |  | 0
H-7538 | R-7508 AFTER CONDENSER | 176 | 75-104 | 2.5 M2 | GLASS | C.O 24328 29.5.13 |  |  |  | 0
H-7540 | F-7512 CONDENSER | 172 | 75-016 | 2 M2 | S.S.-316L |  |  |  |  | 0
H-7541 | R-7520 MAIN COND | 180 | 75-091 | 1.5 M2 | SIC TUBES/ GLASS SHELL | FUTURE
H-7542 | R-7520 AFTER COND | 180 | 75-091 | 0.6 M2 | GLASS | FUTURE
H-7543 | R-7521 MAIN COND | 180 | 75-090 | 1.5 M2 | SIC TUBES/ GLASS SHELL | FUTURE
H-7544 | R-7521 AFTER COND | 180 | 75-090 | 0.6 M2 | GLASS | FUTURE
H-7545 | R-7522 MAIN CONDENSER | 181 | 75-100 | 1.5 M2 | SIC TUBES / GLASS SHELL | FUTURE
H-7546 | R-7522 2ND CONDENSER | 181 | 75-100 | 0.6 M2 | GLASS | FUTURE
H-7547 | R-7523 MAIN CONDENSER | 181 | 75-102 | 1.5 M2 | SIC TUBES / GLASS SHELL | FUTURE QVF
H-7548 | R-7523 2ND CONDENSER | 181 | 75-102 | 0.6 M2 | GLASS | FUTURE
H-7549 | R-7521 JACKET DEEP COOLER | 180 | 75-101 | 1 M2 | CS: COOPER COIL | FUTURE
H-7550 | R-7520 JACKET COOLER | 180 | 75-101 | 1 M2 | GLASS | FUTURE
H-7551 | R-7520 JACKET DEEP COOLER | 180 | 75-101 | 1 M2 | CS: COOPER COIL | FUTURE
H-7552 | R-7521 JACKET COOLER | 180 | 75-101 | 1 M2 | GLASS | FUTURE
H-7553 | R-7522 JACKET DEEP COOLER | 181 | 75-101 | 1 M2 | CS: COOPER COIL | FUTURE
H-7554 | R-7522 JACKET COOLER | 181 | 75-101 | 1 M2 | CS: COOPER COIL | FUTURE
H-7555 | R-7523 JACKET DEEP COOLER | 181 | 75-101 | 1 M2 | CS: COOPER COIL | FUTURE
H-7556 | R-7523 JACKET COOLER | 181 | 75-101 | 1 M2 | CS: COOPER COIL | FUTURE
H-7557 | F-7529 COND | 180 | 75-092 | 1.5 M2 | GLASS | FUTURE
H-7558 | F-7530 CONDENSER | 181 | 75-093 | 1.5 M2 | GLASS | FUTURE
H-7559 | CWF TO D-7506 CONDENSERS COOLER | 174 | 75-076 | 4.65 M2 | S.S-316 | PLATES
H-7560 | D-7503 CONDENSER | 174 | 75-286 | 1.5 M2 | GLASS | SKLOCHEM
H-7569 | THERMAL OIL HEATER FOR R-7501 | 170 | 75-D-358 | 10 M2 | S.S-316 | PLATES- MODEL SL 140-70 C.O 26975 28.10.13 GOLDBAR
H-7567 | THERMAL OIL COOLER FOR R-7501 | 170 | 75-D-358 | 20 M2 | S.S-316 | S-311-60 PLATES C.O 26975 28.10.13 GOLDBAR
H-7568 | THERMAL OIL COOLER FOR R-7501 | 170 | 75-D-358 | 76 M2 | C.S | GOLDBAR MODEL BEM S&T C.O 26975 28.10.13
H-7570 | MAIN CONDENCER R-7524 | 180 | 75-388 | 0.7 M2 | GLASS | QVF WAS H-7608 C.O 30824 8.9.15
H-7571 | MAIN CONDENCER R-7524 | 180 | 75-388 | 0.7 M2 | GLASS | QVF WAS H-7618 C.O 30824 8.9.15
H-7572 | VENT CONDENCER R-7524 | 180 | 75-388 | 0.7 M2 | GLASS | QVF WAS H-7628 C.O 30824 8.9.15
H-7574 | THERMAL FLUID S&T HEAT EXCHANGER | 173 | 75-358 | 3.4 M2 | C.S | GOLD BAR WAS H-4154 C.O 32029 17.3.16
H-7575 | THERMAL FLUID PLATE HEAT EXCHANGE | 173 | 75-358 | 4.2 M2 | S.S 316 | GOLD BAR WAS H-4155 C.O 32029 17.3.16
H-7576 | TF R-7503/04 HEATER | 171 | 75-427 | 10 m2 | S.S-316 | GOLD BAR SL-190-70 C.O 32744 3.11.16
H-7577 | TF R-7503/04 COOLER | 171 | 75-427 | 20 M2 | S.S-316 | GOLD BAR S-31 C.O 32744 3.11.16
H-7578 | TF R-7503/04 COOLER | 171 | 75-427 | 7.6 M2 | C.S | GOLD BAR SNT C.O 32744 3.11.16
J-7501 | VACUUM JET | 173 | 75-004 | 20 MBAR | C.S. | P-7504 2ND STAGE, FUTURE |  |  |  | 0
J-7502 | VACUUM JET | 173 | 75-004 |  | C.S. | FUTURE |  |  |  | 0
P-7401 | PUMP D-7506 ROOM | 174 | 75-076 | 24 LIT/MIN | PTFE | CC 0000383 30.11.20 TAPFLO
P-7402 | AIR PUMP FOR D-7501/03 | 174 | 75-286 | 175 LIT/MIN | PP/PTFE | CC 0000337 30.11.20
P-7403 | SOLVENTS FEEDING -GENERAL USE | 173 | 75-005 | 1X1 170 L/MIN | HAST | SAND PIPER CC 0000243 22/12/20
P-7404 | SOLVENT FEEDING FOR R-7508 | 176 | 75-104 | 1" 100L/MIN | PVDF/PTFE | SAND PIPER CC 0000688 19.4.21
P-7501 | WASTE WATER PUMP | 173 | 75-007 | 15 M3/HR | P.P | SUPER SLICK |  |  |  | 0 | Y
P-7502 | WASTE WATER PUMP | 173 | 75-007 | 5 M3/HR, 30 M | PTFE LINED | FUTURE |  |  |  | 0 | Y
P-7504 | VACUUM PUMP FOR PILOT | 173 | 75-004 | 200 M3/HR, 33-200 MBAR | C.S | ROBUSCHI - 215 |  |  |  | 0 | Y
P-7505 | ABSORPTION CIRCULATION PUMP | 173 | 75-004 | 10.5 M3/HR | p.p | TAPFLO C.O 36250 12.4.18 |  |  |  | 0 | Y
P-7509 | CENTRIFUGE WASHING PUMP | 172 | 75-003 |  |  | GEAR PUMP, FUTURE |  |  |  | 0 | Y
P-7510 | FILTRATE PUMP | 172 | 75-003 | 2 M3/HR , 30 M | PVDF/PTFE | DIAPHRAGM |  |  |  | 0
P-7511 | GENERAL SERVICE PUMP | 173 | 75-005 | 5 M3/HR | S.S. | DIAPHRAGM MOBILE |  |  |  | 0
P-7512 | GENERAL SERVICE PUMP | 173 | 75-005 | 2 M3/HR , 15 M | S.S. | DIAPHRAGM MOBILE |  |  |  | 0
P-7514 | GENERAL SERVICE PUMP | 173 | 75-005 | 3 M3/HR , 15 M | PVDF/PTFE | DIAPHRAGM MOBILE |  |  |  | 0
P-7515 | C-7503 FEEDING | 171 | 75-019 | 5 M3/HR | PVDF/PTFE | DIAPHRAGM SAND PIPER C.O 24792 30.5.13 |  |  |  | 0
P-7516 | D-7501 VACUUM PUMP | 174 | 75-020 | 42-35 M3/ HR | ALUMINIUM | C.O 39367 26.120 BUSCH |  |  |  | 0 | Y
P-7516/A | CHEMICAL TRAP FOR P-7516 | 174 | 75-020 | NW 25 | ALUMINIUM | EDWARDS ITC 20K C.O 22659 10.10.13
P-7517 | HOT WATER CIRC. PUMP OF D-7501 | 174 | 75-013 | 1 KW, 2 M3/HR, 26 M | SS | MAGNETIC PUMP SPECPUMPEN |  |  |  | 0 | Y
P-7518 | BOOSTER VAC PUMP FOR R-7505/6/7/8 | 173 | 75-017 | 2125 M3/H | CS | GEAR PUMP ROBUSCHI BB-U 80/AV CC 0000590 19.4.21 |  |  |  | 0
P-7520 | DOSING PUMP FOR GENERAL USE | 173 | 75-005 | 10.65 L/HR 3/4 " | PTFE | PROMINENT CC 0000243 20.12.20
P-7523 | F-7512 SERVICE PUMP | 172 | 75-016 |  | PVDF |  |  |  |  | 0
P-7525 | SCRUBBER CIRC. PUMP | 173 | 75-017 | 5 M3/H | PVDF | SAND PIPE (WAS P-7531) |  |  |  | 0
P-7526 | BOOSTER VAC. PUMP FOR R-7505/6/7/8 | 173 | 75-017 | 2 MBAR | CS | ROBUSCHI |  |  |  | 0
P-7527 | VACUUM PUMP FOR F-7512 | 172 | 75-020 | 80 M3/H | S.S-316 | EPD80,EDWARDS |  |  |  | 0
P-7530 | DCM SCRUBBER CIRC. PUMP | 171 | 75-019 | 5 M3/H | PP | C.O 24792 5.3.13 3M PUMPS HOLD 1.8.16 C.O 32290 |  |  |  | 0
P-7533 | GENERAL SERVICE PUMP | 173 | 75-005 | 6 M3/H | PVDF | DIAPHRAGM - TAPFLO AIR OPERATED |  |  |  | 0
P-7534 | SECONDARY WASTE PIT PUMP | 173 | 75-007 | 5 M3/H, 30 M | S.S. | DURCO |  |  |  | 1
P-7535 | R-7510 VACUUM PUMP | 179 | 75-035 | 6.8 M3/H, 8 MBAR | PTFE/PVDF | ILMVAC, MPC 901Z |  |  |  | 2
P-7536 | R-7510/08 DIAPHRAGM PUMP | 176 | 75-104 | 10.2M3/HR, SB1-A1 | S.S-316 | SANDPIPER AIR OPERATION C.O 24328 29.5.13
P-7538 | BOOSTER VAC. PUMP FOR R-7501/2/3/4 | 173 | 75-004 | 10 MBAR | C.I
P-7540 | R-7520 VACUUM PUMP | 180 | 75-091 | 8 MBAR VAC,6.8 M3/HR | CI/PTFE | DIAPHRAGM ILMVAC: FUTURE
P-7541 | R-7521 VACUUM PUMP | 180 | 75-090 | 8 MBAR VAC,6.8 M3/HR | CI/PTFE | DIAPHRAGM ILMVAC: FUTURE
P-7542 | R-7522 VACUUM PUMP | 181 | 75-100 | 8 MBAR VAC,6.8 M3/HR | CI/PTFE | DIAPHRAGM ILMVAC: FUTURE
P-7543 | R-7523 VACUUM PUMP | 181 | 75-102 | 8 MBAR VAC,6.8 M3/HR | CI/PTFE | DIAPHRAGM ILMVAC: FUTURE
P-7544 | R-7520/ R-7521 BARREL & CIRC PUMP | 180 | 75-107 | 5 M3/HR, 10M | PTFE/PVDF | DIAPHRAGM AIR OPERATED: FUTURE
P-7545 | R-7522/ R-7523 BARREL & CIRC PUMP | 181 | 75-107 | 5 M3/HR, 10M | PTFE/PVDF | DIAPHRAGM AIR OPERATED: FUTURE
P-7546 | R-7520 TF JACKET PUMP | 180 | 75-101 | 3.5 M3/HR, 2 BAR | C.S | FUTURE
P-7547 | R-7521 TF JACKET PUMP | 180 | 75-101 | 3.5 M3/HR, 2 BAR | C.S | FUTURE
P-7548 | R-7522 TF JACKET PUMP | 181 | 75-101 | 3.5 M3/HR, 2 BAR | C.S | FUTURE
P-7549 | R-7523 TF JACKET PUMP | 181 | 75-101 | 3.5 M3/HR, 2 BAR | C.S | FUTURE
P-7550 | F-7529 VACUUM PUMP | 180 | 75-092 | 8 MBAR VAC,6.8 M3/HR | CI/PTFE | DIAPHRAGM ILMVAC: FUTURE
P-7551 | F-7530 VACUUM PUMP | 181 | 75-093 | 8 MBAR VAC,6.8 M3/HR | CI/PTFE | DIAPHRAGM ILMVAC: FUTURE
P-7552 | VACUUM PUMP FOR D-7503 | 174 | 75-286 | 0.05 mbarA 44m3/hr | S.ST-316/ PTFE | EDWARDS CC 0000512 3.6.21 נטלי
P-7553 | BOOSTER PUMP FOR CHW X-7524 | 181 | 75-428 | 4.5 M3/HR; | CHROME NICKEL S.S | C.O 36265 17.5.18 CALPEDA
P-7554 | FEEDING PUMP | 173 | 75-105 | 11L/MIN | PTFE | TAPFLO C.O 39896 27.4.20 GENERAL
P-7555 | FEEDING PUMP (DOSING) | 173 | 75-005 | 300L/H | PTFE/PP | BLACKLINE OBL(GENERAL) C.O 38305 12.8.19
P-7561 | DRAIN PIT PUMP FOR D-7506 | 174 | 75-076 | 6 M3/HR, 25 M | PVDF | DIAPHRAGM, AIR OPERATED
P-7563 | MOBILE DIAPHRAGM PIPE | 173 | 75-005 | 100 LIT/MIN | PTFE | TAPFLO AIR OPERATED
P-7565 | D-7503 JACKET PUMP | 174 | 75-286 | 2 M3/HR | C.S | GOULDS
P-7566 | DOSING PUMP | 173 | 75-018 | ø0.5" | PVDF | SAND PIPE C.O 38289 11.4.19
P-7567 | SAMPLE PUMP | 173 | 75-018 | 0.5 M3/HR; 40 M | PTFE/PP | ETE ENGINEERING C.O 24328 29.5.13
P-7568 | FILTER WASHING PUMP | 173 | 75-018 | 5.5 M3/HR; 40 M | PTFE/PP | ETE ENGINEERING C.O 24328 29.5.13
P-7569 | AIR OPERATED PUMP | 173 | 75-018 | 7 BAR (MAX) | PTFE | ALMATEC A-40 C.O 24328 29.5.13
P-7571 | D-7505 FEED PUMP (TO TRAY) | 174 | 75-075 | 300LIT/HR, 80M | PE/S.S-316 | MULTIFIX M-80 PRISTALTIC PUMP
P-7573 | THERMAL FLUID CIRCULATION PUMP FOR R-7501 | 170 | 75-D-358 | 17 M3/HR / 53 M | CI | MAGNETIC PUMP MODEL SPECK 32-200 C.O 26975 28.10.13
P-7574 | CIRCULATION PUMP FOR F-7512 HEATING/COOLING | 172 | 75-016 | 16 M3/HR; 30 M | CI | WAS P-7608
P-7576 | FEEDING PUMP R-7504 | 173 | 75-105 | 3/8" | TEFLON | C.O 34211 AS MADE 22.4.20 TAPFLO
P-7577 | TRANSFER PUMP FOR R-7503 | 171 | 75-002 | 100 LIT/MIN | PTFE | TAPFLO
P-7578 | TRANSFER PUMP FOR R-7504 | 171 | 75-103 | 100 LIT/MIN | PTFE | TAPFLO C.O 24328 29.5.13
P-7579 | TRANSFER PUMP FOR R-7505 | 177 | 75-014 | 1.5" 250 LIT/MIN | S.S | SAND PIPER(EFRONI) C.O 34029 11.6.17
P-7580 | TRANSFER PUMP FOR R-7507 | 176 | 75-015 | 100 LIT/MIN | PTFE | TAPFLO
P-7581 | TRANSFER PUMP FOR R-7508 | 176 | 75-104 | 1" 10M3/HR | PVDF | SAND PIPER (EFRONI) C.O 34029 11.6.17
P-7582 | BOOSTER PUMP | 170 | 75-006 | 7.05 M3/H 48.5 M | SS-304 | GRANDFUS MODEL CR-10-5 C.O 24328 29.5.13
P-7583 | DOSING PUMP FOR GENERAL USE | 176 | 75-005 | 20 LIT/H TO 60 LIT/HR | PTFE | PROMINENT MOBILE C.O 24539 9.9.12
P-7584 | AIR PUMP R-7501 | 170 | 75-001 | 1.5" 300LIT/MIN | PTFE | TAPFLO C.O 34209 11.6.17
P-7585 | AIR PUMP R-7502 | 170 | 75-006 | 1" | PTFE | TAPFLO C.O 24328 29.5.13
P-7586 | R-7505 SAMPLING SYS PUMP | 177 | 75-014 | AIR PUMP 1" | S.S | SANDPIPER SB 25 C.O 30311 23.6.15
P-7587 | R-7503 DRY VACCUM PUMP | 171 | 75-387 | 163 M3/M | CAST IRON | C.O 30178 2.7.15 EDWARDS
P-7588 | R-7503 BOOSTER VAC PUMP | 171 | 75-387 | 800 M3/M | CAST IRON | C.O 30178 2.7.15 EDWARDS
P-7589 | OXALYLCHLORIDE FEEDING PUMP | 171 | 75-002 | 1.5" 30CFM | PTFE | C.O 30178 2.7.15 SAND PIPER
P-7590 | TRANSFER PUMP TO R-7503 | 171 | 75-002 | 1.5" 30CFM | PTFE | C.O 30178 2.7.15 ALMATEC
P-7591 | R-7503 SAMPLING PUMP | 171 | 75-002 | 1" 125 L/MIN | PTFE | TAPFLO CC 0000243 20.12.20
P-7592 | DOSING PUMP R-7507/08 |  |  |  |  | CC 0002447 6.12.23 אירית
P-7593 | TRANSFER FROM R-7506 TO F-4101 | 177 | 78-018 | 15 M/R 2 CM | S.S | CC 0002447 8.12.24 נאוה
P-7594 | SOLVENTS FEEDING FOR D-7501 | 174 | 75-013 | 10.2m3/hr | S.S | CC 0000337 24.1.21
P-7595 | DOSING PUMP (FOR R-7501) | 176 | 75-001 | 2.1 L/HR | PVC/EPDM | WAS P-7705 C.O 33179 PROMINENT 28.1.18
P-7596 | NaOH DOSING PUMP FOR C-7502 | 173 | 75-017 | 2-100 L/HR | ST.ST | C.O 32744 3.11.16 PROMINENT
P-7597 | TF CIRCULATION PUMP | 171 | 75-427 | 17m3/53m | C.I | TOEMA 32-200 C.O 32744 3.11.16
P-7598 | [5 empty] | C.O 33694 19.3.17
P-7599 | BBR DOSING PUMP | 171 | 75-002 | MAX 17.9 L/HR | PTFE | PROMINENT C.O 32744 26.3.17
R-7501 | REACTOR | 170 | 75-001 | 100 LIT | G.L. |  |  |  |  | 0
R-7502 | REACTOR | 170 | 75-006 | 100 LIT | S.S.-316 | C.O 24328 29.5.13 |  |  |  | 0
R-7503 | REACTOR | 171 | 75-002 | 630 LIT | G.L. |  |  |  |  | 0
R-7504 | REACTOR | 171 | 75-103 | 630 LIT | S.S.-316 | C.O 24328 29.5.13 |  |  |  | 0
R-7505 | REACTOR | 177 | 75-014 | 1000 LIT. | S.S.-316 |  |  |  |  | 0
R-7506 | REACTOR | 177 | 75-018 | 1000 LIT. | GL | C.O 24328 29.5.13 |  |  |  | 0
R-7507 | REACTOR | 176 | 75-015 | 250 LIT. | S.S.-316 |  |  |  |  | 0
R-7508 | REACTOR | 176 | 75-104 | 250 LIT. | GL | C.O 24328 29.5.13 |  |  |  | 0
R-7509 | [9 empty] | 1
R-7520 | REACTOR | 180 | 75-091 | 250 LIT. | GL | FUTURE AE 250 PFAUDLER
R-7521 | REACTOR | 180 | 75-090 | 250 LIT. | GL | FUTURE AE 250 PFAUDLER
R-7522 | REACTOR/ HYDROGENATION REACTOR | 181 | 75-100 | 100 LIT. | GL | FUTURE AE 100 PFAUDLER
R-7523 | REACTOR/ HYDROGENATION REACTOR | 181 | 75-102 | 100 LIT. | GL | FUTURE PFAUDLER
R-7525 | REACTOR | 181 | 75-428 | 70 LIT | GLASS | C.O 33694 15.2.17
RV-7501 | ROTAVAPOR | 180 | 75-107 | 20 LIT | GLASS | FUTURE
S-7503 | GENERAL PURPOSE MILL | 174 | 75-013 |  | S.S. | MOBILE SRUGO FIT2 HOLD |  |  |  | 1
S-7512 | FINAL PRODUCT DRUM BLENDER | 173 | 75-005 | 200 LIT | S.ST | METTAL LINE C.O 23875 5.6.12
S-7514 | SILO FEED R-7505 | 177 | 75-014 | 6 LIT | S.S 316 | C.O 31765 METAL LINE 18.4.16
T-7501 | R-7501/2 DOSING TANK | 170 | 75-001 | 50 LIT | GLASS | GRADUATED |  |  |  | 0
T-7502 | R-7501 DISTILLATE RECEIVER | 170 | 75-001 | 50 LIT | GLASS | GRADUATED |  |  |  | 0
T-7503 | R-7503/4 DOSING TANK | 171 | 75-002 | 100 LIT | GLASS | GRADUATED |  |  |  | 0
T-7504 | R-7503 DISTILLATE RECEIVER | 171 | 75-002 | 100 LIT | GLASS | GRADUATED |  |  |  | 0
T-7505 | ABSORPTION CIRCULATION TANK | 173 | 75-004 | 1000 LIT | FRP/PP |  |  |  |  | 0
T-7506 | VACUUM SERVICE TANK | 173 | 75-004 | 60 LIT | S.S. | SKID MOUNTED WAS T-7538 C.O 35198 26.11.17 |  |  |  | 0
T-7507 | RD TANK | 173 | 75-004 | 1000 LIT | C.S. |  |  |  |  | 0
T-7508 | THERMAL FLUID EXPANTION TANK | 173 | 75-D-358 | 50 LIT | S.S-304 | WAS T-4184 C.O 32029 17.3.16
T-7509 | F-7574 TANK RECIVER | 173 | 75-005 | 50 LIT | S.S 316 | ELGAR/pladot C.O 30938 11.4.16
T-7510 | F-7501 FILTRATE RECEIVER | 172 | 75-003 | 700 LIT | S.S. | FUTURE |  |  |  | 0
T-7511 | F-7501 WASHING RECEIVER | 172 | 75-003 | 200 LIT | GLASS | HORIZONTAL, FUTURE |  |  |  | 0
T-7514 | TANK FEED R-7505 | 177 | 75-014 | 60LIT | S.S 316 | C.O 31765 18.4.16 METAL LINE
T-7515 | R-7502 AZEOTROPIC SEPARATOR | 170 | 75-006 | 5 LIT | GLASS | SCHOTT C.O 24328 29.5.13 |  |  |  | 0
T-7517 | R-7504 AZEOTROPIC SEPARATOR | 171 | 75-103 | 10 LIT | GLASS | C.O 24328 29.5.13 |  |  |  | 0
T-7518 | R-7502 PHASE SEPARATION VESSEL | 170 | 75-006 | 30 LIT | GLASS | GRADUATED |  |  |  | 0
T-7520 | VACUUM SERVICE TANK | 173 | 75-004 | 100 LIT | C.S. | FUTURE |  |  |  | 0
T-7521 | WASTE WATER TANK | 173 | 75-007 | 4000 LIT | P.P. | IN CONCRETE PIT |  |  |  | 0
T-7523 | R-7504 PHASE SEPARATION VESSEL | 171 | 75-103 | 400 LIT | GLASS | GRADUATED C.O 24328 29.5.13 |  |  |  | 0
T-7526 | ORGANIC SOLVENTS SEPARATOR | 173 | 75-004 | 20 LIT | C.S. | FUTURE |  |  |  | 0
T-7527 | D-7501 SOLVENTS RECOVERY TANK | 174 | 75-013 | 50 LIT | S.S. | BY OLSA |  |  |  | 0
T-7528 | NaOH DRIPPING TANK | 171 | 75-002 | 200 LIT | S.S. | DISCONNECTED HOLD C.O 24328 19.5.14 |  |  |  | 0
T-7529 | DCM ABSORPTION CIRC. TANK | 171 | 75-019 | 1000 LIT | FRP | C.O 24792 5.3.13 |  |  |  | 0
T-7530 | DOSING TANK FOR R7505/06 | 177 | 75-018 | 200 LIT. | GLASS | C.O 24328 29.5.13 |  |  |  | 0
T-7531 | R-7505 DIST. RECEIVER | 177 | 75-014 | 200 LIT. | GLASS |  |  |  |  | 0
T-7532 | R-7506 DIST. RECEIVER | 177 | 75-018 | 200 LIT. | GLASS | C.O 24328 29.6.13 |  |  |  | 0
T-7533 | R-7507 DOSING TANK | 176 | 75-015 | 50 LIT. | GLASS | GRADUATED C.O 24328 29.5.13 |  |  |  | 0
T-7534 | R-7507 DISTALLATE RECEIVER | 176 | 75-015 | 100 LIT. | GLASS | GRADUATED |  |  |  | 0
T-7535 | R-7508 DISTILLATE RECEIVER | 176 | 75-104 | 100 LIT. | GLASS | GRADUATED C.O 24328 28.4.14 |  |  |  | 0
T-7536 | RD TANK | 173 | 75-017 | 1000 LIT. | C.S. |  |  |  |  | 0
T-7537 | FILTER & DIST. RECEIVER FOR F-7512 | 172 | 75-016 | 500 LIT. | S.S.-316 |  |  |  |  | 0
T-7540 | VACUUM SERVICE TANK | 173 | 75-017 | 100 LIT | CS |  |  |  |  | 0
T-7541 | 2ND RD TANK | 173 | 75-017 | 250 LIT. | CS |  |  |  |  | 0
T-7542 | SCRUBBER CIRC. TANK | 173 | 75-017 | 1000 LIT. | RP/PP |  |  |  |  | 0
T-7545 | R-7505 PHASE SEPARATOR | 177 | 75-014 | 200 LIT. | GLASS | GRADUATED C.O 24328 29.5.13 |  |  |  | 0
T-7546 | R-7506 PHASE SEPARATOR | 177 | 75-018 | 400 LIT | GLASS | GRADUATED |  |  |  | 0
T-7547 | R-7507 PHASE SEPARATOR | 176 | 75-015 | 100 LIT. | GLASS | GRADUATED C.O 24328 29.5.13 |  |  |  | 0
T-7548 | R-7508 PHASE SEPARATOR | 176 | 75-104 | 200 LIT. | GLASS | GRADUATED C.O 24328 29.5.13 |  |  |  | 0
T-7549 | R-7505 AZEOTROPIC SEPARATOR | 177 | 75-014 | 20 LIT. | GLASS |  |  |  |  | 0
T-7550 | R-7506 AZEOTROPIC SEPARATOR | 177 | 75-018 | 20 LIT. | GLASS | C.O 24328 29.5.13 |  |  |  | 0
T-7551 | R-7507 AZEOTROPIC SEPARATOR | 176 | 75-015 | 10 LIT. | GLASS |  |  |  |  | 0
T-7552 | R-7508 AZEOTROPIC SEPARATOR | 176 | 75-104 | 10 LIT. | GLASS | C.O 24328 29.5.13 |  |  |  | 0
T-7553 | FILTRATE RECEIVER (F-7518) FROM R-7510 | 179 | 75-035 | 20 LIT | GLASS
T-7555 | R-7504 FEEDING TANK | 171 | 75-103 | 150 L | GLASS | QVF C.O 34867 6.11.17
T-7556 | VACUUM SERVICE TANK | 173 | 75-016 | 100 LIT. | C.S. | FUTURE |  |  |  | 0
T-7557 | R-7505 FEEDING TANK | 177 | 75-014 | 200 LIT | GLASS | QVF C.O 33875 7.8.17
T-7558 | R-7520 DIST RECEIVER/ PHASE SEPARATOR | 180 | 75-091 | 200 LIT | GLASS | FUTURE
T-7559 | R-7521 DIST RECEIVER/ PHASE SEPARATOR | 180 | 75-090 | 200 LIT | GLASS | FUTURE
T-7560 | R-7522 DIST RECEIVER/ PHASE SEPARATOR | 181 | 75-100 | 100 LIT | GLASS | FUTURE
T-7561 | R-7523 DIST. RECEIVER/ PHASE SEP. | 181 | 75-102 | 100 LIT | GLASS | FUTURE
T-7562 | R-7520/1 AZEOTROPIC SEPARATOR | 180 | 75-107 | 10 LIT | GLASS | FUTURE
T-7563 | [5 empty] | FUTURE
T-7565 | R-7522/R-7523 AZEOTROPIC SEP. | 181 | 75-107 | 10 LIT | GLASS | FUTURE
T-7566 | R-7520/R-7521 FEEDING VESSEL | 180 | 75-107 | 100 LIT | GLASS | FUTURE
T-7567 | R-7522/R-7523 FEEDING VESSEL | 181 | 75-107 | 50 LIT | GLASS | FUTURE
T-7568 | R.D TANK | 180 | 75-107 | 500 LIT | S.S | FUTURE
T-7569 | R-7520 JACKET EXP. VESSEL | 180 | 75-101 | 40 LIT | C.S | FUTURE
T-7570 | [5 empty] | OLIGO K.BAR OR 8.2.22
T-7571 | R-7521 JACKET EXP. VESSEL | 180 | 75-101 | 40 LIT | C.S | FUTURE
T-7572 | [5 empty] | FUTURE
T-7573 | R-7522 JACKET EXP. VESSEL | 181 | 75-101 | 40 LIT | C.S | FUTURE
T-7574 | [5 empty] | FUTURE
T-7575 | R-7523 JACKET EXP. VESSEL | 181 | 75-101 | 40 LIT | C.S | FUTURE
T-7576 | [5 empty] | FUTURE
T-7577 | F-7529 DIST. RECEIVER | 180 | 75-092 | 50 LIT | GLASS | FUTURE
T-7578 | F-7530 DIST. RECEIVER | 181 | 75-093 | 50 LIT | GLASS | FUTURE
T-7579 | DRAIN PIT FOR D-7506 | 174 | 75-076 | 2 M2 | CONCRET | עדכון 17.10.12
T-7580 | D-7503 CONDENSATE TANK | 174 | 75-286 | 50 LIT | GLASS | SKLOCHEM
T-7581 | NaOH 48% TANK | 173 | 75-17 | 100 LIT | P.P | C.O 32744 21.11.16 plast hen
T-7584 | THERMAL FLUID EXPANSION FOR R-7501 | 170 | 75-358 | 92 LIT | CS | C.O 26975 28.10.13
T-7585 | FILTRATE -M.L TANK |  |  |  |  | C.O 23856 ה"ש בוטלה 12.3.13
T-7586 | WW PIT IN PLANT 75 | 173 | 75-005 | 1.2 M3 | P.P/CONCRETE | AS MADE 20.6.12
T-7587 | VESSEL IN PIT T-7586 | 173 | 75-007 | 0.8 M3 | P.P | SHARONIT C.O 23862 20.6.12
T-7588 | VESSEL IN PIT T-7521 | 173 | 75-007 | 3.5 M3/HR, 2 BAR | P.P | SHARONIT C.O 23862 20.6.12
T-7589 | VESSEL IN PIT T-7579 | 174 | 75-076 | 1.5 M3 | P.P | SHARONIT C.O 23862 21.6.12
T-7590 | VESSEL | 173 | 75-105 | 40 LIT | S.S | MOBILE C.O 24792 22.11.12 SARATORIUS
T-7591 | VESSEL TO R-7508/07 | 176 | 75-104 | 100 LIT. | GLASS | MOBILE C.O 24792 22.11.12 KARALINE
T-7592 | R-7503 DISTILLATE RECIVER | 171 | 75-002 | 500 LIT | GLASS | C.O 30178 5.7.15 BUCHI
T-7593 | R-7503 DISTILLATE RECIVER | 171 | 75-002 | 150 LIT | GLASS | C.O 30178 5.7.15 BUCHI
T-7594 | PAC TRANSFER TANK | 171 | 75-002 | 550L | FRP/PVDF | C.O 30178 5.7.15 BEL FUTURE
T-7595 | DISTTILATE VESSEL R-7524 | 180 | 75-388 | 20LIT | GLASS | QVF WAS- T-7680 C.O 30824 8.9.15
T-7597 | EXPANTION TANK | 171 | 75 | 92 LIT | C.S | C.O 32744 3.11.16
T-7596 | FEEDING VESSEL R-7524 | 180 | 75-388 | 30LIT | GLASS | QVF WAS- T-7681 C.O 30824 8.9.15
T-7597 | EXPANTION TANK | 171 | 75-075 | 92 LIT | C.S | C.O 32744 3.11.16 ARAL MATACHOT
T-7598 | R-7525 VENT TRAP | 181 | 75-428 | 20 LIT | GLASS | qvf was T7684 c.o 33694 19.3.17
T-7599 | FEEDING TANK | 173 | 75-005 | 15 LIT | GLASS | ITIV WAS R-7630 C.O 31747 26.1.16
UPS-7508 | PILOT UPS |  |  | EQ. NO.- 1601; TYPE- 99 |  | GAMATRONIC
UPS-7509 | D-7506 |  |  | 1000 VA/700W |  | GAMATRONIC C.O 29006 25.8.14
V-7501 | [5 empty] | OLIGO KOBI BAROR 9.2.22
W-7501 | SCALE FOR F-7512 | 173 | 75-005 | 0-500 KG |  | WI-7501 |  |  |  | 0
W-7502 | SCALE FOR FLOOR 0 | 173 | 75-005 | 0-500 KG |  | WI-7502 C.O 35642 13.5.18 |  |  |  | 0
W-7503 | SCALE FOR SOLID PRODUCTS | 173 | 75-005 | 0-500 KG | S.S. | WI-7503 |  |  |  | 0
W-7504 | SCALE FOR GENERAL USE | 173 | 75-005 | 0-450 PLATE | S.S. | WI-7504 |  |  |  | 0
W-7505 | SCALE FOR GENERAL USE | 173 | 75-005 | 0-450 PLATE | S.S. | WI-7505 |  |  |  | 0
W-7506 | SCALE FOR SMALL AMOUNT | 173 | 75-075 | 0-7.5 KG |  | WI-7506 MOBILE C.O 24328 20.9.12 |  |  |  | 1
W-7508 | SCALE ON PALET CARRIAGE | 173 | 75-005 | 0-500 KG | S.S. | WI-7508
W-7509 | PLATE SCALE FOR GENERAL USE | 174 | 75-005 | 0-20 KG | S.S | WI-7509 MOBILE C.O 24328 20.9.12
W-7511 | SCALE FOR HCL CILINDER | 176 | 75-021 | 0-110 Kg | S.S | WI-7511 C.O 22672 22.12.11
W-7512 | SCALE FOR T-7590 | 173 | 75-076 | 0-100 Kg | S.S | MOBILE C.O 24792 22.11.12
W-7513 | SCALE FOR GENERAL USE | 173 | 75-005 | 0-2 Kg | S.S | c.o 24792 22.11.12 HOLD
W-7514 | SCALE FOR GENERAL USE | 173 | 75-005 | 0-450 Kg | S.S | DORON (WI-7514) C.O 25007 19.12.12
W-7515 | SCALE FOR GENERAL USE | 173 | 75-005 | 0-60 Kg | S.S | DORON (WI-7515) C.O 25007 19.12.12
W-7516 | SCALE FOR GENERAL USE | 173 | 75-005 | 0-1500 KG | S.S | C.O 30938 5.6.16 WI-7516
X-7501 | WATER BOILER FOR D-7502 | 174 | 75-013 | 25 LIT, 7+5 KW | S.S. | BY OLSA |  |  |  | 0 | Y
X-7503 | R-7522 HYDROGEN SUPPLY BATTERY | 181 | 75-107 |  |  | FUTURE
X-7504 | R-7520 CHILER | 180 | 75-101 | 15 KW | C.S | FUTURE
X-7505 | R-7521 CHILER | 180 | 75-101 | 15 KW | C.S | FUTURE
X-7506 | R-7522 CHILER | 181 | 75-101 | 15 KW | C.S | FUTURE
X-7507 | R-7523 CHILER | 181 | 75-101 | 15 KW | C.S | FUTURE
X-7508 | R-7520 BOILER | 180 | 75-101 | 36 KW | C.S | FUTURE
X-7509 | R-7521 BOILER | 180 | 75-101 | 36 KW | C.S | FUTURE
X-7510 | R-7522 BOILER | 181 | 75-101 | 24 KW | C.S | FUTURE
X-7511 | R-7523 BOILER | 181 | 75-101 | 24 KW | C.S | FUTURE
X-7512 | D-7505 GLOVE BOX | 174 | 75-035
X-7516 | HEATING/COOLING SYSTEM. FOR R-7502/R-7501 | 170 | 75-006 | COOL: 19 KW; HEAT: 24 KW | S.ST-316 | HUBBER C.O 30121 26.4.15
X-7517 | SOLID DISPENSING ISOLATOR SYS |  | 75-005 |  | PVC S.S -316 | DOVER (WAS-4144) C.O 24545 10.10.12
X-7520 | T-7599 FLEXIBLE GLOVE BOX | 173 | 75-005 | 55X80cm | PVC | C.O 31747 2.2.16
X-7521 | 2CB FEEDING FLEXIBLE GLOVE BOX | 171 | 75-002 |  | PVC | ARIE YANKO C.O 31758 1.3.16
X-7522 | BBR3 FLEXIBLE GLOVE BOX | 171 | 75-002 | 405X520X1100MM | PE | DOVER C.O 32744 23.1.17
X-7523 | R-7505 SOLID FEEDING FLEXIBLE GLOVE BOX | 177 | 75-14 | 600X700MM | PE | CSP C.O 32744 23.1.17
X-7524 | HEATING/COOLING SYSTEN | 181 | 75-428 | (-50) TO 220 C |  | CC 0000247 LAUDA IN 550 TX 12.11.20
X-7525 | FLEXIBLE GLOVE BOX FOR S-7511 | 174 | 75-005 |  | PU | CSP C.O 38305 26.9.19
X-7526 | [5 empty] | LAUDA WKL 7000 CC 0000041 10.6.20

## 76
Item | Description | System | Efd | Character | Material | Remarks | mechanical | remarks1 | rema_quli | price | motor
A-7601 | R-7601 AGITATOR | 182 | 76-D-001-A1 | 0-1425 RPM | PTFE | NORMAG C.O 25334 28.2.13
A-7602 | R-7602 AGITATOR | 182 | 76-D-001-A1 | 0-1425 RPM | PTFE | NORMAG C.O 25334 28.2.13
A-7603 | R-7603 AGITATOR | 183 | 76-D-002-A1 | 0-1425 RPM | PTFE LINED | NORMAG VSD C.O 25334 28.2.13
A-7604 | R-7604 AGITATOR | 183 | 76-D-002-A1 | 0-600 RPM | SS/PTFE | QVF
A-7605 | R-7605 AGITATOR | 184 | 75-D-003-A1 | 0-550 RPM | PTFE LINED | BUCHI
A-7606 | R-7606 AGITATOR | 184 | 75-D-003-A1 | 0-550 RPM 0.55 KW | HAST.C | SHREECHEM +KWENG MAGNETIC DRIVE C.O 26965 3.4.14
A-7607 | R-7607 AGITATOR | 185 | 76-D-004-A1 | 0-550 RPM | PTFE LINED | VSD , BUCHI
A-7609 | R-7609 AGITATOR | 186 | 76-D-042-A1 | 550 RPM | PTFE | QVF
A-7610 | F-7610 AGITATOR | 187 | 76-D-011-A1 | S SHAPED PADDLE 6-40 RPM 0.22 KW | HAST | EL MOTOR EEX-DE-II-T4 C.O 37056 8.1.19
A-7611 | R-7611 AGITATOR | 186 | 76-D-042-A1 | 550 RPM | PTFE | QVF, WAS A-79308
A-7612 | R-7610 AGITATOR | 186 | 76-D-042-A1 | 550 RPM, PROPELLER | PTFE | QVF
A-7620 | F-7620 AGITATOR | 187 | 76-D-012-A1 | S SHAPED PADDLE 6-40 RPM | S.ST. | AIR MOTOR C.T.-HOLD
A-7630 | AGITATOR R-7623 | 189 | 76-009 | 100-1500 RPM | S.S 316 | BUCHI BMD 150 CO 39369 21.9.20
A-7670 | R-7670 AGITATOR | 189 | 76-D-009-A1 | 100-1500 RPM | SS-316 | VSD WAS A-7805
A-7673 | T-7673 AGITATOR | 189 | 76-D-009-A1 | 200/300 (HOLD) | PTFE LINED
A-7679 | T-7679 AGITATOR | 193 | 76-229 | min AGIT -10 L | S.ST 316 | CC 0001116 22.6.22 מורן GOLDBAR
A-7709 | AGITATOR T-7709 |  | 76-D-345-A1 | 0.37 KW/7-51 RPM | S.S | ROSEMOND
A-7710 | [5 empty] | קובי בראור
AHU-7601 | AIR HANDLING UNIT FOR ROOMS IN 0.0 FLOOR | 192 | 76-H-011-A0 |  |  | 4 TH FLOOR 76 PLANT
AHU-7603 | AIR HANDLING UNIT FOR ROOMS 5.7, 5.7*, & AIR LOCKS 5.9, 5.9*, 5.10, 5.3 | 192 | 76-H-011-A0 |  |  | 4 TH FLOOR 76 PLANT
AHU-7604 | AIR HANDLING UNIT FOR ROOMS 5.5, 5.4 & AIR LOCK 5.11 | 192 | 76-H-011-A0 | 21,750 M3/HR |  | 4 TH FLOOR 76 PLANT
B-7602 | SUCTION BLOWER | 192 | 76-H-011-A0 | 10,000 M3/HR
B-7606 | SUCTION BLOWER | 192 | 76-H-011-A0 | 3000 M3/HR
B-7607 | SUCTION BLOWER | 192 | 76-H-011-A0 | 1000 M3/HR
B-7611/1 | ROOM 0.8 SUCTION BLOWER | 192 | 76-H-011-A0 | 4500 M3/HR
B-7611/2 |  | 192 |  |  |  | HOLD
B-7612/1 | SUCTION BLOWER FROM ROOM 0-7 | 192 | 76-H-011-A0 | 4500 M3/HR
B-7612/2 |  | 192 |  |  |  | HOLD
B-7613 | SUCTION BLOWER FROM ROOM 0.6 & AIR LOCK 0.11 | 192 | 76-H-011-A0
B-7614 | SUCTION BLOWER FROM ROOM 0.5 & AIR LOCK 0.12 | 192 | 76-H-011-A0
B-7615 | SUCTION BLOWER FROM ROOMS 0-4, 0-13 | 192 | 76-H-011-A0
B-7616/1 | SUCTION BLOWER FROM ROOMS 0-9, 0-9*, 0-10 | 192 | 76-H-011-A0 | 2500 M3/HR
B-7616/2 |  | 192 |  |  |  | HOLD
B-7617 | SUCTION BLOWER FROM CORIDDOR 0-3 | 192 | 76-H-011-A0 | 2500 M3/HR
B-7630 | SUCTION BLOWER FROM ROOMS 5-7, 5-10 | 192 | 76-H-011-A0 | 3500 M3/HR
B-7631/1 | V-7601 SUCTION BLOWER | 192 | 76-H-011-A0 | 12,500 M3/HR
B-7631/2 |  | 192 |  |  |  | HOLD
B-7632/1 | V-7603 SUCTION BLOWER | 192 | 76-H-011-A0 | 12,500 M3/HR
B-7632/2 |  | 192 |  |  |  | HOLD
B-7633 | V-7602 SUCTION BLOWER | 192 | 76-H-011-A0 | 9000 M3/HR
B-7634 | V-7604 SUCTION BLOWER | 192 | 76-H-011-A0 | 9000 M3/HR
B-7635 | C-7635 ABSORPTION BLOWER | 188 | 76-D-005-A1 | 100 MM H2O 30 NM3/HR | P.P | NEW
B-7635/1 | ROOM 5-7* SUCTION BLOWER | 192 | 76-H-011-A0 | 900 M3/HR
B-7635/2 |  | 192 |  |  |  | HOLD
B-7636/1 | ROOMS 5-3, 5-9, 5-9* SUCTION BLOWER | 192 | 76-H-011-A0 | 1100 M3/HR
B-7636/2 |  | 192 |  |  |  | HOLD
B-7637 | ROOMS 5-3, 5-9, 5-9* SUCTION BLOWER | 192 | 76-H-011-A0 | 1100 M3/HR
B-7640 | SUCTION BLOWER FROM ROOMS 5.4, 5.5, AIR LOCK 5.11 | 192 | 76-H-011-A0 | 4500 M3/HR
B-7641 | V-7606 SUCTION BLOWER | 192 | 76-H-011-A0 | 9000 M3/HR
B-7642 | V-7607 SUCTION BLOWER | 192 | 76-H-011-A0 | 9000 M3/HR
B-7643 | V-7605 BLOWER | 192 | 76-H-011-A0 | 9000 M3/HR
B-7651 |  | 192 | 76-H-011-A0 | 4500 M3/HR
B-7652 |  | 192 | 76-H-011-A0 | 4500 M3/HR
B-7653 |  | 192 | 76-H-011-A0 | 4500 M3/HR
B-7654 | SUCTION BLOWER FROM ROOM 5.1 | 192 | 76-H-011-A0
B-7685 | C-7685 ABSORPTION BLOWER | 188 | 76-D-005-A1 | 100 MM H2O 30 NM3/HR | P.P
B-7686 | X-7698 VENT BLOWER | 187 | 76-344 | 250 m3/hr |  | MODEL PB 11-380 אוורור הנדסה C.O 21949 30.12.12
B-7687 | SUCTION BLOWER FOR D-7685 | 193 | 76-D-229-A1 | 350 M3/HR vap 710 | S.S-316 | אוורור והנדסה מורן 23.6.22 CC 0001116
B-7688 | COOLING FAN | 193 | 76-D-229-A1 | 100M3/HR |  | HOLD CC 0001116 4.4.22 מורן
B-7689 | SUCTION BLOWER SYS |  | 76-L-002-A1 | 1600 M3/H | GALV STEEL 0.8 MM | EPD 1 ROOM D-D9-9 SHEVAH BLOWERS C.O 30182 6.5.15
B-7690 | SUCTION BLOWER SYS | 191 | 76-D-002-A1 | 1600 M3/H | GALV STEEL 0.8 MM | D-D 9-9 SHEVAH BLOWERS C.O 30182 6.5.15
B-7691 | BLOWER FOR F-7613 | 187 | 76-D-350 | 0.55 KW 970 RPM | C.S | SHEVAH(WAS B-7518) C.O 38823 11.9.19
B-7692 | HOOD BLOWER | 194 | 76-357 | 1728 m3/h | PVC | STATITECH OLIGO 25.11.21 קובי בראור
B-7693 | HOOD BLOWER | 194 | 76-357 | 1296 m3/h | PVC | STATITECH OLIGO 25.11.21 קובי בראור
B-7694 | HOOD BLOWER | 194 | 76-357 | 1296 m3/h | PVC | STATITECH OLIGO 25.11.21 קובי בראור
C-7601 | R-7601 DISTILLATION COLUMN | 182 | 76-D-001-A1 | - | GLASS | 10 THEORETICAL STAGES SHREECHEM, NEW
C-7603 | R-7603 COLUMN | 183 | 76-D-002-A1 | D.N. 50 H=300 MM | GLASS,RASCHING RING -PACK/GLASS | SHREECHEM
C-7604 | SYNTETIC COLUMN | 194 | 76-357 | FL -70 | S.S 316 | AKTA CC00001166 29.12.21 קובי בראור
C-7605 | CHROMATOGRAPHIC COLUMN | 194 | 76-357 | 70 LIT 6 cm | S.S 316 | AKTA CC00001166 29.12.21 קובי בראור
C-7609 | R-7609 DISTILATION COLUM | 186 | 76-D-042-A1 | COIL H.E 0.25 M2 | GLASS | C.O 25316 21.4.13 QVF
C-7611 | R-7611 COLUMN | 186 | 76-D-042-A1 |  | GLASS | WAS C-79310
C-7635 | ALKALIC ABSORPTION COLUMN | 188 | 76-D-005-A1 | D=200 MM H=2000 MM | FRP/PP | PLASTIC PACK 5/8"
C-7685 | ACIDIC ABSORPTION COLUMN | 188 | 76-D-005-A1 | D=200 MM H=2000 MM | FRP/PP | PLASTIC PACK 5/8"
C-7686 | CYCLON FOR D-7685 | 193 | 76-D-229-A1 | D-102 H-121.5 | S.S-316 | NIRO C.O 33702 22.5.17
C-7688 | CYCLON DUST SEPERATION FROM MILL S-7621 | 187 | 76-D-344-A1 | WITH 300 CC COLLECTOR | S.S 316 | SUPER FINE C.O 21949 20.11.13
D-7630 | PADDLE VACUUM DRYER | 187 | 76-D-014-A1 | 30 LIT | S.S-316 | ROMIX C.O 22151 27.8.12
D-7630/1 | AGITATOR FOR D-7630 | 187 | 76-D-014-A1 |  | S.S-316 | ROMIX C.O 22151 27.8.12
D-7630/2 | SOLID CRUSHER FOR D-7630 | 187 | 76-D-014-A1 |  | S.S-316 | ROMIX C.O 22151 27.8.12
D-7630/3 | TANK FOR D-7630 | 187 | 76-D-014-A1 |  | S.S-316 | ROMIX C.O 22151 27.8.12
D-7630/4 | FILTER FOR D-7630 | 187 | 76-D-014-A1 |  |  | ROMIX C.O 22151 27.8.12
D-7640 | VACUUM DRYER | 187 | 76-D-013-A1 | MSL VAC-06 | S.S/SH | BIADER
D-7650 | VACUUM TRAY DRYER | 187 | 76-D-013-A1 |  |  | WAS D-7804
D-7681 | LAB SPRAY DRYER | 193 | 76-348 | 1 LIT/H, 220 C DEG | GLASS | BUCHI- B-290
D-7681/1 | FEED PUMP | 193 | 76-348 | 0-30 ML/MIN |  | BUCHI C.O 28588 10.6.15
D-7681/2 | ELECTRIC HEATER | 193 | 76-348 | 2300W |  | BUCHI C.O 28588 10.6.15
D-7681/3 | COLUMN | 193 | 76-348 |  | GLASS | BUCHI C.O 28588 10.6.15
D-7681/4 |  | 193 | 76-348 |  | GLASS | BUCHI C.O 28588 10.6.15
D-7681/5 |  | 193 | 76-348 |  | GLASS | BUCHI C.O 28588 10.6.15
D-7681/6 |  | 193 | 76-348 |  | GLASS | C.O 28588 10.6.15
D-7681/7 | BLOWER (ASPIRATOR ) | 193 | 76-348 | 35M3/H |  | BUCHI C.O 28588 10.6.15
D-7681/10 | GAS FILTER | 193 | 76-348 | 10MN | S.S -316 | PALL C.O 28588 10.6.15
D-7682 | LAB SPRAY DRYER | 193 | 76-347 | 1 LIT/H, 220 C DEG | GLASS | BUCHI- B-290
D-7682/1 | FEED PUMP | 193 | 76-D-347 | 0-30 ML/MIN PERISTALTIC |  | C.O 28589 5.1.15
D-7682/2 | ELECTRIC HEATER | 193 | 76-D-347 | 2300 W |  | C.O 28589 5.1.15
D-7682/3 | COLUMN | 193 | 76-D-347 | GLASS |  | C.O 28589 5.1.15 BUCHI
D-7682/4 | CYCLONE | 193 | 76-D-347 | GLASS |  | C.O 28589 5.1.15 BUCHI
D-7682/5 | POWDER RECIVER | 193 | 76-D-347 | GLASS |  | C.O 28589 5.1.15 BUCHI
D-7682/6 | DUST FILTER | 193 | 76-D-347 | GLASS |  | C.O 28589 5.1.15
D-7682/7 | (BLOWER) ASPIRATOR |  | 76-D-347 | 35 M3/H |  | C.O 28589 5.1.15 BUCHI
D-7682/10 | GAS FILTER |  | 76-D-347 | 10 MM | S.S -316 | C.O 28589 5.1.15 PALL
D-7685 | SPRAY DRYER | 193 | 76-D-229 | D-1200MM H-745MM | S.S 316 | NIRO C.O 33702 22.5.17
D-7686 | VACCUM OVEN | 190 | 76-D-006-A1 | 300/1000W | S.S -316 INSIDE | CARBOLITE C.O 26048 20.5.13
D-7687 | MOIST CHAMBER | 187 | 76-D-006-A1 | 200 LITERS | S.S | DR .ING.A.HOFMANN C.O 33871 27.3.17
D-7688 | DRYER HUMIDITY CHAMBER | 187 | 76-D-006-A1 | 40 TO 190 10 TO 95% | S.S | MEMMENT OTC 256 C.O 33291 25.3.19
D-7689 | AIR DRYING SYS | 192 | 76-350 | 270 m3/h |  | C.O 39188 25.12.19 munters ml270
E-7601 | (HOIST) CRANE 1 TON L.C 500 KG | 76 | 76-L-002 | 15A, 220V KING 1 - 93A105127 | C.S | KING - LIRAZ
E-7601/B | E-7601 BASKET | 76 | 76-L-002 |  |  | KING - LIRAZ
F-7601 | R-7601/2 FILTER | 182 | 76-D-001-A1 | 1 MICRON | P.P | CANDLE
F-7602 | R-7605/6 FILTER | 184 | 76-D-003-A1 | 1 MICRON | P.P | CANDLE
F-7603 | R-7603/4 FILTER | 183 | 76-D-002-A1 | 1 MICRON | S.ST | SHELL & COIL , SHREECHEM
F-7605 | FILTER BICHNER | 187 | 76-D-042-A1 |  | P.P | WAS F-79006
F-7606 | FILTER | 186 | 76-D-042-A1 | 0.45 MICRON, 10" | S.S. | PALL
F-7607 | CANDLE FILTER | 185 | 76-D-004-A1 | 1 MICRON | S.ST
F-7610 | FILTER/DRYER | 187 | 76-D-011-A1 | 20 LIT | HAST. | AGITATED C.T. 200 - WAS F-4809
F-7611 | PRESS. FILTER | 187 | 76-D-013-A1 | D=200mm | HAST.C | W. JACKET
F-7612 | POLISF FILTER (NITROGEN) | 187 | 76-D-350 | 10" | S.S 316 | PALL C.O 38823 11.9.19 (WAS-7543)
F-7613 | BAG FILTER (BAGS) | 187 | 76-D-350 | 14 BARG | SS 316 | KLTEX C.O 38823 11.9.19 )WAS F-7570)
F-7614 | BIBO FILTER | 187 | 76-D-350 | PE-H10 CH2-H14 | C.S | C.O 38823 169.19 WAS S.P-0570
F-7620 | FILTER/DRYER | 187 | 76-D-012-A1 | 20 LIT | S.ST. | AGITATED C.T.-HOLD
F-7640 | FILTER BUCHNER | 187 | 76-D-013-A1 | D=300mm | HAST.C | W. JACKET
F-7670 | FILTER | 189 | 76-D-009-A1 | 1 MICRON | PP | CANDLE FILTER ; PALL
F-7681 | FINAL FILTER FOR D-7680 | 193 | 76-D-043 | 30%HEPA | S.S | MKM C.O 33702 22.5.17
F-7684 | BAG FILTER FOR D-7680 | 193 | 76-D-043 | 2.2M2 2M3/MIN | S.S | INFASTA4B C.O 33702 22.5.17
F-7685 | FIRST NG FILTER TO D-7680 | 193 | 76-D-043 | 0.2 MICRON | CFR | PALL C.O 33702 22.5.17
F-7686 | SECOND NG FILTER TO D-7680 | 193 | 76-D-043 | 0.2 MICRON | CFR | PALL C.O 33702 22.5.17
F-7687 | C.F FILTER TO D-7680 | 193 | 76-D-043 | 0.2 MICRON | CFR | PALL C.O 33702 22.5.17
F-7697 | NG FILTER FOR PNEUMATIC PANEL | 193 | 76-D-229 | 0.2 MICRON 10" | S.S-316 | CARTRIDGE FDH C.O 3370222.5.17
F-7698 | BAG FILTER FOR D-7685 | 193 | 76-D-229 | D-850 MM | S.S-316 | NIRO C.O 3370222.5.17
F-7699 | HEPA FILTER FROM F-7698 | 193 | 76-D-229 | 305X610X150 | FIBER GLASS | CHAMFIL C.O 33702 C.O 22.5.17
F-7701 | AIR FILTER | 193 | 76-D-229 | 305X305X150 MM | FIBER GLASS | COMFIL C.O 33702 C.O 22.5.17
F-7694 | MICRONIZER FILTER FOR COOLING WATER | 191 | 76-D-018-A1 | 130 MICRON | PP | AMIAD
F-7695 | COOLING WATER FILTER | 187 | 76-D-014-A1 |  |  | PALL C.O 22151 1.4.12
F-7696 | PRESS FILTER | 190 | 76-006 | 300 M | HASTALLOY | ROMIX MOBILE C.O 23410 7.2.12
F-7702 | NITROGEN CANDLE FILTER | 187 | 76-344 | 10" 0.2 MICRON | S.S 316/PTFE | CARTRIDGE(ABS FIL) (amazon) C.O 21949 20.11.12
F-7703 | DUST FROM MILLING BAG FILTER S-7621 | 187 | 76-344 | 100 N m3/HR | S.S 316 HOUSING | FIBER BAG C.O 21949 20.11.12
F-7704/A | DUST FROM S-7621 MILL-BIBO PRE FILTER OUTLET | 187 | 76-344 | F-8 1700 m3/HR | FIBER GLASS | BIBO C.O 21949 20.11.12
F-7704/B | DUST FILTER S-7621 MILL OUTLET HEPA FILTER-BIBO | 187 | 76-344 | H-2 1700m3/HR | FILTER GLASS | AIR FILTER -BIBO C.O 21949 20.11.12
F-7705 | WATER FILTRATION FILTER | 191 | 76-D-029-A1 | 20" | C.S | AMIAD C.O 22156 5.3.13
F-7706 | POLISH FILTER | 190 | 76-D-013-A1 | 4.8 L 4" | ST.ST PTFE COATED | MOBILE C.O 25982 25.5.14 AMAZON
F-7707 | MICRONIZER FILTER | 190 | 76-D-013-A1 | 0.5 MICRON | PTFE | MOBILE C.O 25982 8.4.13 ENTEGRIS
F-7708 | MICRONIZER FILTER | 190 | 76-D-013-A1 | 0.2 MICRON | PTFE | MOBILE C.O 25982 8.4.13 ENTEGRIS
F-7709 | FILTER DRYER | 187 | 76-345 | 0.03 m2 | S.S 316 | ROLAB ROSNMUND 20201/2005 CC 0000977 5.10.21 מיכל
F-7709/1 | AGITATOR F-7709 | 187 | 76-345 | 0.37 KW 7-51 RPM | S.ST | ROSEMOND CC 0000977 5.10.21 מיכל
F-7710 | NITROGEN FILTER | 187 | 76-345 | L=10" 0.2m | S.S-316 | AMAZONE CC 0000977 5.10.21 מיכל
F-7711 | NITROGEN FILTER | 187 | 76-345 | L=10" 0.2m | S.S-316 | AMAZONE CC 0000977 5.10.21 מיכל
F-7712 | DUST FILTER | 187 | 76-345 | 50 M | S.ST 316 | ROSEMOND CC 0000977 5.10.21 מיכל
F-7713 | PW FILTER | 191 | 76-D-042-A1 | 2m3/hr | S.S | C.O 33695 27.4.17
F-7714 | NITROGEN FILTER | 192 | 76-350 | 10" 0.2 MICRON | S.S 316 | AMAZON C.O 39188 9.1.20
F-7715 | SOLVENT FILTER | 194 | 76-356 | 1M | S.S 316/PTFE | PALL OLIGO KOBI BAROR 25.11.21
F-7716 | SOLVENT FILTER | 194 | 76-356 | 1M | S.S 316/PTFE | PALL OLIGO KOBI BAROR 25.11.21
F-7717 | [5 empty] | OLIGO KOBI BAROR 25.11.21
F-7718 | [5 empty] | OLIGO KOBI BAROR 25.11.21
F-7719 | SOLUTION FEED FILTER | 193 | 76-229 | 0.2 MIC | S.S 316 | CC 0001116 5.12.21 amazon
F-7720 | NITROGEN FILTER | 193 | 76-229 | 0.2m 20" | S.S 316 | CC 0001116 5.12.21 amazon
F-7721 | METHANOL FEED FILTER | 193 | 76-229 | 0.2 MIC | PTFE | CC 00001116 4.4.22
F-7722 | HEPA FILTER | 193 | 76-229 |  |  | CC 00001116 4.4.22
H-7601 | R-7601 MAIN CONDENSER | 182 | 76-D-001-A1 | 0.1 M2 | GLASS | SHELL & COIL SHREECHEM,
H-7601A | PRODUCT COOLER | 182 | 76-D-001-A1 |  | GLASS | SHELL & COIL SHREECHEM,
H-7602 | R-7602 MAIN CONDENSER | 182 | 76-D-001-A1 | 0.1 M2 | GLASS | SHELL & COIL SHREECHEM,
H-7603 | R-7603 MAIN CONDENSER | 183 | 76-D-002-A1 | 0.3 M2 | GLASS | SHELL & COIL , QVF
H-7603A | PRODUCT COOLER | 182 | 76-D-002-A1 | 0.1 M3 | GLASS | SHELL & COIL , SHREECHEM
H-7604 | R-7604 MAIN CONDENSER | 183 | 76-D-002-A1 | 0.6 M2 | GLASS | SHELL & COIL , NORMAG
H-7605 | R-7605 MAIN CONDENSER | 184 | 76-D-003-A1 | 1 M2 | GLASS | BUCHI
H-7606 | R-7606 CONDENSER | 184 | 76-D-003-A1 | 0.7 M2 | GLASS | SHELL & COIL, QVF
H-7607 | R-7607 MAIN CONDENSER | 185 | 76-D-004-A1 | 1 M2 | GLASS | BUCHI
H-7610 | F-7610 CONDENSER | 187 | 76-D-011-A1 | 0.5 M2 | GLASS | FUTURE
H-7611 | R-7601 VENT CONDENSER | 182 | 76-D-001-A1 | 0.01 M2 | GLASS | SHELL & COIL SHREECHEM,
H-7612 | R-7602 VENT CONDENSER | 182 | 76-D-001-A1 | 0.01 M2 | GLASS | SHELL & COIL SHREECHEM,
H-7613 | R-7603 VENT COND. | 183 | 76-D-002-A1 | 0.2 M2 | GLASS | SHELL & COIL , QVF
H-7614 | R-7604 VENT COND | 183 | 76-D-002-A1 | 0.3 M2 | GLASS | SHELL & COIL , NORMAG
H-7615 | R-7605 VENT CONDENSER | 184 | 76-D-003-A1 |  | GLASS | BUCHI
H-7616 | R-7606 VENT CONDENSER | 184 | 76-D-003-A1 | 0.3 M2 | GLASS | SHELL & COIL, QVF
H-7617 | R-7607 VENT CONDENSER | 185 | 76-D-004-A1 | 0.1 M2 | GLASS | BUCHI
H-7619 | R-7609 CONDENSER | 186 | 76-D-042-A1 | 0.3 M2 | GLASS | QVF; WAS C-79111
H-7620 | F-7620 CONDENSER | 187 | 76-D-012-A1 | 0.5 M2 | GLASS | HOLD
H-7621 | D-7630 CONDTENSER | 187 | 76-D-014-A1 | 1 M2 | GLASS
H-7622 | R-7610 CONDENSER | 186 | 76-D-042-A1 | 0.3 M2 | GLASS | QVF; WAS C-79308
H-7623 | T-7630 VENT CONDENSER | 183 | 76-D-002-A1 | 0.1 M2 | GLASS | SHELL & COIL , QVF
H-7624 | DISTILLATION COOLER | 183 | 76-D-002-A1 | 0.1 M2 | GLASS | SHELL & COIL , NORMAG
H-7625 | T-7650 VENT CONDENSER | 184 | 76-D-003-A1 | 0.1 M2 | GLASS | BUCHI
H-7626 | R-7611 CONDENSER | 186 | 76-D-042-A1 | 0.3 M2 | GLASS | QVF; WAS C-79309
H-7627 | T-7670 VENT CONDENSER | 185 | 76-D-004-A1 | 0.1 M2 | GLASS | BUCHI
H-7635 | T-7635 COOLER | 188 | 76-D-005-A1 | 30,000 kcal/h 2.5 M2 | S.ST
H-7660 | R-7660 CONDENSER | 189 | 76-D-008-A1 | 0.6 M2 | GLASS | NEW, FUTURE
H-7681 | ELECTRICAL HEATER FOR D-7680 | 193 | 76-D-043-A1 | 15 KW | S.S 316 | SAN ELECTRO HEAT C.O 33702 22.5.17
H-7691 | ELECTRICAL HEATER FOR D-7685 | 193 | 76-D-229-A1 | 40 KW | S.S 316 | SAN ELECTRO HEAT C.O 33702 22.5.17
H-7685 | T-7685 COOLER | 188 | 76-D-005-A1 | 30,000 kcal/h 2.5 M2 | HAST.
H-7689 | DISTILLATE COOLER R-7606 | 184 | 76-D-003-A1 | A=0.3 M2 | GLASS | COIL TYPE -QVF
H-7692 | HEAT EXCHANGER | 187 | 76-345 | 0.6 M2 | GLASS | QVF CC 0000977 השמשה מהמחסן
H-7693 | ELECTRICAL HEATING TRACER | 190 | 76-013 | 51 W/M AT 10 C | COPPER CONDUCTORS | RAYCHEM C.O 25982 12.5.14
H-7694 | [5 empty] | KOBI BAROR 31.10.21
H-7695 | [5 empty] | KOBI BAROR 31.10.21
H-7696 | SOLVENT PLATE H.E | 194 | 76-356 | 4.7 m2 | S.S 316 | SONDEX GOLDBAR CC 0001116 5.12.21 KOBI BAROR OLIGO
H-7697 | SOLVENT PLATE H.E | 194 | 76-356 | 4.7 m2 | S.S 316 | SONDEX GOLDBAR CC 0001116 5.12.21 KOBI BAROR OLIGO
H-7698 | T-7679 VENT CONDENSER | 193 | 76-229 | 1M2 5844 KCAL/HR | S.S 316 | CC 0001116 26.3.22 KOBI BAROR goldbar
H-7699 | [5 empty] | CC 0001116 5.12.21 KOBI BAROR
K-7602 | CHROMATOGRAPHY COLUMN | 190 | 76-D-003-A1 |  | GLASS | MOBILE
K-7603 | CHROMATOGRAPHY COLUMN | 190 | 76-D-003-A1 |  | GLASS | MOBILE
K-7604 | CHROMATOGRAPHY COLUMN | 190 | 76-D-003-A1 |  | GLASS | MOBILE
K-7605 | ABS COLUMN | 190 | 76-D-349 | 150 MM H550 MM | GLASS | BEIN C.O 30112 28.4.15
K-7606 | ABS COLUMN | 190 | 76-D-349 | 150 MM H550 MM | GLASS | BEIN C.O 30112 28.4.15
K-7607 | ABS COLUMN | 190 | 76-D-349 | 150 MM H550 MM | GLASS | BEIN C.O 30112 28.4.15
K-7608 | ABS COLUMN | 190 | 76-D-349 | 150 MM H550 MM | GLASS | BEIN C.O 30112 28.4.15
K-7609 | ABS COLUMN | 190 | 76-D-349 | 150 MM H550 MM | GLASS | BEIN C.O 30112 28.4.15
P-7601 | VACUUM PUMP FOR R-7601/2 | 182 | 76-D-001-A1 | 8 MBAR VAC | SS/PTFE | DIAPHRAGM ILMVAC
P-7602 | SERVICE PUMP FOR R-7601/2 | 182 | 76-D-001-A1 | 150-300 LIT/HR | PVDF/PTFE | DIAPHRAGM AIR OPERATED
P-7603 | SERVICE PUMP FOR R-7603/4 | 183 | 76-D-002-A1 | 150-300 LIT/HR | PVDF/PTFE | DIAPHRAGM AIR OPERATED
P-7605 | SERVICE PUMP FOR R-7605/6 | 184 | 76-D-003-A1 | 150-300 LIT/HR | PVDF/PTFE | DIAPHRAGM AIR OPERATED
P-7610 | VACUUM PUMP FOR R-7603/4 | 183 | 76-D-002-A1 | 8 MBAR VAC | SS/PTFE | DIAPHRAGM ILMVAC
P-7611 | METERING PUMP FOR R-7601/2 | 184 | 76-D-001-A1 | 0.05-1 LIT/HR | PTFE | METERING PUMP
P-7612 | F-7610 VACUUM PUMP | 187 | 76-D-011-A1 | 8 mbar VAC Q=6.8 M3/HR | CI/PTFE | DIAPHRAGM ILMVAC FUTURE
P-7613 | RV-7610 VACUUM PUMP | 187 | 76-D-013-A1 | W. CONDENSER & DIST VESSEL |  | BUCHI ; FUTURE
P-7616 | VACUUM PUMP FOR D-7640 | 187 | 76-D-013-A1 | 0.1MBAR A | S.S | VACUUM BRAND
P-7620 | F-7620 VACUUM PUMP | 187 | 76-D-012-A1 | 8 mbar VAC Q=6.8 M3/HR | CI/PTFE | DIAPHRAGM ILMVAC; FUTURE
P-7632 | VACUUM PUMP | 186 | 76-D-042-A1 | 3 M3/HR |  | BUCHI, WAS P-79102
P-7634 | DIAPHRAGM PUMP | 186 | 76-D-042-A1 | 9 LIT/MIN | PTFE | TAPFLO
P-7635 | ALKALIC ABSORPTION SYS. PUMP | 188 | 76-D-005-A1 | 3 M3/HR H=25 M | PTFE LINED | MAGNETIC
P-7641 | D-7650 VACUUM PUMP | 187 | 76-D-013-A1 |  |  | DIAPHRAGM ILMVAC
P-7642 | VACCUM PUMP FOR RV 7670 | 187 | 76-013 | 2.6/3.1 m3/hr | PTFE/EPDM | WELCH MPC 30Z CC 0000896 16.12.21 מיכל
P-7650 | VACUUM PUMP FOR R-7607/8 | 185 | 76-D-004-A1 | 8 MBAR VAC | S.ST/PTFE | DIAPHRAGM ILMVAC NEW, FUTURE
P-7661 | VACUUM PUMP FOR V-7605 | 186 | 76-042-A1 | 8 MBAR VAC | SS/PTFE | DIAPHRAGM ILMVAC
P-7662 | VACUUM PUMP ( V-7601/3) | 190 | 76-D-001-A1 76-D-003-A1 | 2 MBAR / 10 M3/HR | S.S | VACUUM BRAND עדכון 8.11.11
P-7663 | VACUUM PUMP ( V-7602) | 190 | 76-D-002-A1 | 2 MBAR / 10 M3/HR | S.S | VACUUM BRAND עדכון 8.11.11
P-7665 | VACUUM PUMP ( V-7604) | 190 | 76-D-004-A1 | 2 MBAR / 10 M3/HR | S.S | VACUUM BRAND עדכון 8.11.11
P-7666 | VACUUM PUMP FOR D-7630 | 187 | 76-D-014-A1 | 6.8 M3/HR | S.S | ILMVAC
P-7667 | DOSING PUMP |  |  | 12.3 LIT/MIN | PTFE | PROMINENT
P-7670 | R-7670 PUMP | 189 | 76-D-009-A1 | 1-2 M3/HR | S.S. | DIAPH. AIR OPERATED NEW, FUTURE
P-7682 | WW PUMP IN T-7710 | 191 | 76-006 | 7 m3 24 m | SS-316 | WA S P-9086 GOULD S C.O 23862 20.6.12
P-7684 | SERVICE PUMP | 191 | 76-029 | 3 M3/HR | PVDF | DIAPHRAGM AIR OPERATED
P-7685 | ACIDIC ABSORPTION SYS. PUMP | 188 | 76-D-005-A1 | 3 M3/HR H=25 M | S.ST | MAGNETIC
P-7686 | FEED PUMP FOR T-7685/7635 | 188 | 76-D-005-A1 | 1 M3/HR, 1M | PTFE LINED | DIAPHRAGM AIR OPERATED
P-7688 | DOSING FEED PUMP FOR R-7610 | 186 | 76-D-042-A1 | 1.1 LIT/HR | PP/PTFE | PROMINENT
P-7704 | CHILLED WATER SYS. MAIN PUMP | 191 | 76-D-029-A1 | 40 M3/HR; 36 M | CS | PAZ 50-16/2
P-7708 | VACCUM PUMP OF RV-7660 | 187 | 76-D-013-A1 | 3.1/2.6 M3/HR | PTFE/EPDM | WELCH MPC 30Z CC 0000896 16.12.21 מיכל
P-7709 | DOSING FEED PUMP TO D-7685 | 193 | 76-D-229-A1 | 20 LIT /HR | PTFE/PFA/PVDF | WATSON-MARLOW C.O 33702 22.5.17
P-7710 | T-7712 PUMP | 191 | 76-006 | 3 M3/HR | CAST IRON | BERTOLIA C.O 24999 20.12.12
P-7711 | T-7712 PUMP | 191 | 76-006 | 3 M3/HR | CAST IRON | BERTOLIA C.O 24999 20.12.12
P-7712 | WATER PUMP | 191 | 76-029 | 6 BAR/M3/HR | S.S-316 | EBARA C.O 22156 5.3.13
P-7713 | AIR PUMP FILTRATION STATION CIRCULATION PUMP | 190 | 76-013 | 1/2"X1/2" | PTFE-SOLID | MOBILE ALMATEC C.O 26673 7.10.13
P-7714 | VACCUM PUMP | 187 | 76-345 | 1mbar A | s.st-316 | EDWARDS CC 0000977 5.10.21 מיכל
P-7715 | VACUUM PUMP OF RV-7620 | 187 | 76-013 | 3.1 M3/HR | PTFE | BUCHI V-710 WAS P-4818 C.O 33869 20.3.17
P-7717 | DOSING FEED PUMP | 190 | 76-003 | 5-10 LIT/MIN | MARPENE | WATSON-MARLOW C.O 36824 9.8.18
P-7718 | FEEDING PUMP | 190 | 76-003 | 5-10 LIT/MIN | S.S | SAND PIPER (MOBILE) C.O 36824 9.8.18
P-7719 | FEEDING PUMP | 190 | 76-003 | 100 LIT/MIN | PTFE | TAPFLO (MOBILE) C.O 36824 9.8.18
P-7720 | [5 empty] | OLIGO KOBI BAROR 25.11.21
P-7721 | [5 empty] | OLIGO KOBI BAROR 25.11.21
P-7722 | METHANOL AIR PUMP | 193 | 76-229 | 0.5" | S.S 316 | CC 0001116 5.12.21 KOBI BAROR LONGO
P-7723 | CIP AIR PUMP | 193 | 76-229 | 0.5 | S.S 316 | CC 0001116 5.12.21 KOBI BAROR SAND PIPER
P-7724 | DEBLOCK AIR PUMP | 194 | 76-356 | 1/4 " | S.S 316 | SANDPIPER CC 0001166 14.12.21
P-7725 | VACCUM PUMP | 194 | 76-357 | 34 L/MIN 8 mbar | SILICON | HYDRO VAC 14.12.21 KOBI BAROR CC 0001166
P-7726 | METHANOL AIR PUMP | 193 | 76-229 | 60 LIT/MIN 8 BARG | PTFE | TAPFLO CC 0000116 5.12.22 מורן
R-7601 | REACTOR | 182 | 76-D-001-A1 | 3 LIT | GLASS | NORMAG C.O 25334 28.2.13
R-7602 | REACTOR | 182 | 76-D-001-A1 | 3 LIT | GLASS | NORMAG C.O 25334 28.2.13
R-7603 | REACTOR | 183 | 76-D-002-A1 | 10 LIT | GLASS | NORMAG C.O 25334 28.2.13
R-7604 | REACTOR | 183 | 76-D-002-A1 | 15 LIT | GLASS | QVF
R-7605 | REACTOR | 184 | 76-D-003-A1 | 25 LIT | GL/GLASS | BUCHI
R-7606 | REACTOR | 184 | 76-D-003-A1 | 25 LIT | HAST.C | SHREECHEM
R-7607 | REACTOR | 185 | 76-D-004-A1 | 50 LIT | G.L. | BUCHI
R-7609 | REACTOR | 186 | 76-D-042-A1 | 10 LIT | GLASS | NORMAG
R-7610 | REACTOR | 186 | 76-D-042-A1 | 10 LIT | GLASS | NORMAG
R-7611 | REACTOR | 186 | 76-D-042-A1 | 6 LIT | GLASS | EXIST ,WAS R-79309
R-7623 | HYDROGENATOR | 189 | 76-009 | 6 BAR 1.2 LIT | GLASS | BUCHI C.O 39369 4.12.19
R-7670 | HYDROGENATOR | 189 | 76-D-009-A1 | 20 LIT DESIGN PRESS:10 BARG | SS-316 | BUCHI WAS R-7805
RHM-7601 | REFLUX DIVIDER | 182 | 76-D-001-A1 | DM 40 | GLASS | SHREECHEM
RHM-7603 | REFLUX DIVIDER | 183 | 76-D-002-A1 | DM 50 | GLASS | SHREECHEM
RV-7610 | DIST. SYS. MOBILE ROTAVAPOR | 187 | 76-D-013-A1 | 2 LIT | GLASS | BUCHI-HOLD
RV-7620 | ROTAVAPOR MOBILE | 187 | 76-D-013-A1 | 20 L | GLASS | BUCHI R-220SE WAS RV-4802 C.O 33869 20.3.17
RV-7660 | ROTAVAPOR MOBILE | 187 | 76-D-013-A1 | 20 L | GLASS | BUCHI R-220SE WAS RV-4803 C.O 33869 20.3.17
RV-7670 | ROTAVAPOR MOBILE | 187 | 76-D-013-A1 | 20 L | GLASS | BUCHI R-220SE WAS RV-4804 C.O 33869 20.3.17
RV-7640 | DIST. SYS. ROTAVAPOR | 186 | 76-D-042-A1 | 10 LIT | GLASS | EXIST WAS RV-79101 MOBILE
RV-7650 | DIST. SYS. ROTAVAPOR | 187 | 76-D-013-A1 | 10 LIT | GLASS | EXIST WAS RV-7801
S-7610 | COMIL | 187 | 76-D-014-A1 |  | SS-316 | HOLD
S-7614 | BLENDER (DESK BLENDER) | 187 | 76-D-013 | 0-96 RPM |  | GLAS-COL
S-7615 | FEEDER DOUBLE SCREEN | 187 | 76-350 | 0.55/KW | S.S-316 | K-TRON MOBILE (WAS S-7513) C.O 38823 11.9.19
S-7616 | FEEDER FOR GENERAL USE | 187 | 76-350 | 0.55/KW 2000 RPM | S.S-316 | K-TRON KZM V-560 MOBILE (WAS S-7510) C.O 38823 11.9.19
S-7617 | SCREEN | 187 | 76-350 | 750-1400 RPM 8" | S.S-316 | QUADRO (WAS S-7511) C.O 38823 11.9.19
S-7618 | MILL MACHINE FOR SMALL BATCH | 187 | 76-350 |  | S.S-316 | COMIL -197 MOBILE (WAS-S-7501) C.O 38823 11.9.19
S-7619 | MICRONIZER | 187 | 76-350 | 2-6 Kg/HR | S.S-316 | (WAS S-7509) SUPER FINE (RENT) C.O 38823 11.9.19
S-7620 | MILL FOR GENERAL USE | 187 | 76-D-013-A1 |  | SS-316 | WAS S-7806; HSIANGTAI
S-7621 | MICRONIZER | 187 | 76-D-344-A1 |  | SS-316 | SUPER FINE
S-7622 | PIN MILL | 187 | 76-350 | 100 mm | s.s -316 | alpine 100 upz (was s-7502) c.o 38823 11.9.19
S-7630 | MICRONIZER | 187 | 76-D-013-A1 | 4-10 KG/HR |  | AIR FLICO -HOLD
S-7640 | COMIL | 187 | 76-D-013-A1 | 2" QUADRO 193 AIR MOTOR | SS-316 | WAS S-79105 IN GLOVE BOX; MOBILE
S-7670 | PIN MILL | 187 | 76-D-013-A1 | D=100mm | SS-316 | ALPINE , 1004P NEW
S-7680 | BALL MILL | 187 | 76-D-013-A1 | PM 100; 500 ML | SS-316 | RETSCH B(FOR R&D)
S-7690 | BLENDER | 187 | 76-D-042-A1 | 1 LIT, 60 RPM |  | WAS S-7807, STUART
S-7691 | S-7621 FEEDER | 187 | 76-344 | MAX-0.5 K/HR | SS-316 | K-TRON C.O 21949 20.11.12
S-7693 | ULTRASONIC PROCESSOR FOR SOLID SIZE REDUCATION | 186 | 76-042 |  | TITANIUM TI-6A1-4V | C.O 25316 17.4.13 SONICS VCX-1500
S-7694 | PW MILL |  |  |  |  | ALPINE C.O 37060 12.8.18
S-7695 | SCREW FEEDER |  |  |  |  | K-TRON C.O 37060 12.8.18
S-7696 | SHAKER | 194 | 76-357 | BENCHMARK |  | CC 0001166 6.1.22 OLIGO KOBI BAROR
T-7601 | R-7611 DISTILLATE RECEIVER | 186 | 76-D-042-A1 | 2 LIT | GLASS | QVF; WAS T-79205
T-7602 | R-7611& R-7610 FEED VESSEL | 186 | 76-D-042-A1 | 2 LIT | GLASS | QVF; WAS T-79209
T-7605 | DISTILLATE RECEIVER TANK | 187 | 76-D-042-A1 | 10 LIT | GLASS | WAS T-79004
T-7606 | DISTILLATE RECEIVER TANK | 187 | 76-D-042-A1 | 10 LIT | GLASS | WAS T-79007
T-7610 | R-7601 DISTILLATE RECEIVER | 182 | 76-D-001-A1 | 3 LIT | GLASS | SHREECHEM
T-7611 | R-7601 FEEDING VESSEL | 182 | 76-D-001-A1 | 1.5 LIT | GLASS | SHREECHEM
T-7612 | R-7601 AZEOTROPIC SEPARATOR | 182 | 76-D-001-A1 | 0.5 LIT | GLASS | SHREECHEM
T-7613 | F-7610 DIST. RECEIVER | 187 | 76-D-011-A1 | 5 LIT | GLASS | SHREECHEM; FUTURE
T-7614 | F-7620 DIST. RECEIVER | 187 | 76-D-012-A1 | 5 LIT | GLASS | SHREECHEM ;FUTURE
T-7615 | DISTILLATTE TANK | 187 | 76-D-014-A1 | 2 LIT. | GLASS | SHREECHEM
T-7620 | R-7602 DISTILLATE RECEIVER | 184 | 76-D-001-A1 | 3 LIT | GLASS | SHREECHEM
T-7621 | R-7602 FEEDING VESSEL | 184 | 76-D-001-A1 | 1.5 LIT | GLASS | SHREECHEM
T-7622 | R-7602 AZEOTROPIC SEPARATOR | 184 | 76-D-001-A1 | 0.5 LIT | GLASS | SHREECHEM
T-7630 | R-7603 DISTILLATE RECEIVER | 183 | 76-D-002-A1 | 6 LIT | GLASS | GRADUATED , QVF
T-7631 | R-7603 FEEDING VESSEL | 183 | 76-D-002-A1 | 4 LIT | GLASS | GRADUATED , QVF
T-7632 | R-7603 AZEOTROPIC SEPARATOR | 183 | 76-D-002-A1 | 0.6 LIT | GLASS | QVF
T-7633 | FEED VESSEL FOR R-7603 | 183 | 76-D-002-A1 | 2 LIT | GLASS | GRADUATED , QVF
T-7635 | ABSORPTION TANK | 188 | 76-D-005-A1 | 0.5 M3 | FRP | BELL
T-7640 | R-7604 DISTILLATE & FEED VESSEL | 183 | 76-D-002-A1 | 10 LIT | GLASS | NORMAG
T-7641 | R-7604 FEEDING VESSEL | 183 | 76-D-002-A1 | 5 LIT | GLASS | NORMAG
T-7642 | R-7604 AZEOTROPIC SEPARATOR | 183 | 76-D-002-A1 | 2 LIT | GLASS | NORMAG
T-7643 | R-7604 DISTILLATE & FEED VESSEL | 183 | 76-D-002-A1 | 2 LIT | GLASS | NORMAG
T-7650 | R-7605 DISTILLATE RECEIVER | 184 | 76-D-003-A1 | 20 LIT | GLASS | BUCHI
T-7651 | R-7605 FEEDING VESSEL | 184 | 76-D-003-A1 | 10 LIT | GLASS | BUCHI
T-7652 | R-7605 AZEOTROPIC SEPARATOR | 184 | 76-D-003-A1 | 2.5 LIT | GLASS | BUCHI
T-7654 | FEED VESSEL FOR R-7605 | 184 | 76-D-003-A1 | 3 LIT | GLASS | BUCHI
T-7660 | R-7606 DISTILLATE RECEIVER | 184 | 76-D-003-A1 | 20 LIT | GLASS | QVF
T-7661 | R-7606 FEEDING VESSEL | 184 | 76-D-003-A1 | 16 LIT | GLASS | GRADUATED, QVF
T-7662 | R-7606 AZEOTROPIC SEPARATOR | 184 | 76-D-003-A1 | 0.6 LIT | GLASS | QVF
T-7664 | FEED VESSEL FOR R-7606 | 184 | 75-D-002-A1 | 10 LIT | GLASS | GRADUATED , QVF
T-7670 | R-7607 DISTILLATE VESSEL | 185 | 76-D-004-A1 | 20 LIT | GLASS | BUCHI
T-7671 | R-7607 FEEDING VESSEL | 185 | 76-D-004-A1 | 10 LIT | GLASS | BUCHI
T-7672 | R-7607 AZEOTROPIC SEPARATOR | 185 | 76-D-004-A1 | 5 LIT | GLASS | BUCHI
T-7673 | R-7670 RECEIVER | 189 | 76-D-009-A1 | 25 LIT | GLASS | AGITATED, MOBILE
T-7674 | FEED VESSEL FOR R-7606 | 185 | 76-D-004-A1 | 10 LIT | GLASS | BUCHI
T-7678 | RD & VENT TANK FOR R-7670 | 189 | 76-D-009-A1 | 50 LIT | S.S
T-7679 | D-7685 FEEDING TANK | 193 | 76-229 | 200 L | S.S 316 | CC 0001116 23.6.22 מורן
T-7685 | ABSORPTION TANK | 188 | 76-D-005-A1 | 0.5 M3 | FRP | BELL
T-7690 | RD TANK | 185 | 76-D-006-A1 | 50 LIT | S.ST. | ROMIX
T-7691 | RD TANK | 185 | 76-D-006-A1 | 50 LIT | S.ST. | ROMIX
T-7692 | R-7609 DISTILLATE RECEIVER | 186 | 76-D-042-A1 | 2 LIT | GLASS
T-7693 | R-7610 DISTILLATE RECEIVER | 186 | 76-D-042-A1 | 2 LIT | GLASS
T-7694 | R-7609 FEED VESSEL | 186 | 76-D-042-A1 | 2 LIT | GLASS
T-7695 | FEED VESSEL |  | 76-D-016 | 10 LIT | S.ST
T-7696 | FEED VESSEL FOR R-7607 | 185 | 76-D-004-A1 | 1 LIT | GLASS
T-7706 | CHILLED WATERRECEIVER TANK |  | 76-D-029-A1 | 2 M3 | CS
T-7708 | CHILLED WATER TANK | 191 | 76-D-029-A1 | 1 M3 | CS | א.א.ח. פלסט
T-7709 | TANK FOR BAG FILTER F-7698 | 193 | 76-D-229-A1 | 21 LIT | S.S 316 | BUTER C.O 33702 22.5.17
T-7710 | WW PIT IN PLANT 76 | 191 | 76-006 | 6 m3 | CONCRETE | AS MADE 20.6.12
T-7711 | WW VESSEL IN T-7710 | 191 | 76-006 | 0.9 m3 | P.P | SHARONIT C.O 23862 20.6.12
T-7712 | SANITARY WASTE PLANT 76 PIT | 191 | 76-006 | 5 m3 | CONCRETE | AS MADE 3.12.12
T-7714 | COLLECTION TRAP TANK | 187 | 76-345 | 30 LIT | GLASS | QVF CC 0000977 הושמש מהמחסן 5.10.21 מיכל
T-7715 | MOTHER LIQ STORAGE TANK | 187 | 76-345 | 100 LIT | S.S-316 | VERTICAL CC 0000977 5.10.21 מיכל
T-7716 | FEEDING TANK | 194 | 76-357 | 70 LIT | S.S-316 | YARON CHEN OLIGO KOBI BAROR 24.11.22
T-7716/1 | FEEDING PUMP | 194 | 76-357 | 70 LIT | S.S-316 | YARON CHEN OLIGO KOBI BAROR 24.11.22
UPS-7601 | PLANT 76CONTROL PANEL UPS |  |  | 6KVA-220V |  | GAMATRONIC MS-T C.O 25123 3.3.13
UPS-7602 | PLANT 76 UPS |  |  | 10 KVA-400V |  | GAMATRONIC MPS C.O 25123 3.3.13
V-7601 | FUME HOOD | 182 | 76-D-001-A1 | - | - | WALK IN HOOD
V-7602 | FUME HOOD | 183 | 76-D-002-A1 | - | - | WALK IN HOOD
V-7603 | FUME HOOD | 184 | 75-D-003-A1 | - | - | WALK IN HOOD
V-7604 | FUME HOOD | 185 | 76-D-004-A1 | - | - | WALK IN HOOD
V-7605 | FUME HOOD | 186 | 76-D-042-A1 | - | -
V-7606 | FUME HOOD | 192 | 76-H-011-A0 | - | - | MINTZ
V-7607 | FUME HOOD | 192 | 76-H-011-A0 | - | - | MINTZ
V-7609 | FUME HOOD FOR WEIGH ROOM 5-5 | 190 | 76-D-006-A1
V-7610 | FUME HOOD FOR WEIGH ROOM 5-7 | 190 | 76-D-004-A1
V-7611 | HOOD FOR TIOTROPIUM | 190 | 76-D-013 | 250 LIT active carbon& hepa filter | trespa | C.O 34876 26.10.17
V-7611/1 | BLOWER FOR V-7611 | 190 | 76-D-013 | 20 m3/hr |  | C.O. 34876 26.10.17
V-7612 | ANALITICAL MOBILE LAB HOOD | 187 | 76-D-043 |  |  | CAPT AIR CHEM (was kou 09) c.o 34225 28.6.17
V-7613 | HOOD FOR EPD3 | 187 |  |  |  | LABCONCO X-PERT CC 0000595 21.2.21
V-7614 | SYNTESIS HOOD | 194 | 76-357 | 1800X805X2450 | P.P | STATITEC OLIGO KOBI BAROR 25.11.21
V-7615 | CHROMATOGRAPHY HOOD | 194 | 76-357 | 1400X805X2450 | P.P | STATITEC OLIGO KOBI BAROR 25.11.21
V-7616 | WEIGHING HOOD | 194 | 76-357 | 1400X805X2450 | P.P | STATITEC OLIGO KOBI BAROR 25.11.21
V-7617 | FLEXIBLE CLOSE CHEMBER | 194 | 76-357 | 500 LIT | PE | MERCK OLIGO KOBI BAR OR 25.11.21
W-7601 | HOOD SCALE | 182 | 76-D-001-A1 | 0-5 KG | S.S | IN HOOD V-7601-HOLD
W-7604 | HOOD SCALE | 185 | 76-D-006-A1 | 0-10 KG | S.S. | ROW MAT ROOM WI-76512
W-7605 | ROOM SCALE | 182 | 76-D-001-A1 | 0-50 KG | S.S. | HOLD
W-7606 | SCALE FOR ROOM | 187 | 76-350 | 0-3 Kg | PLATE | WAS W-7517 WI-7517 EX C.O 38823 16.9.19
W-7607 | SCALE | 187 | 76-350 | 0-6 Kg | S.S 316(60X60) | DINI ARGEO EX (new) c.o 38823 16.9.19
W-7630 | SCALE | 187 | 76-D-014-A1 | 0-100 KG |  | MOBILE-HOLD
W-7650 | R-7650 SCALE | 189 | 76-D-007-A1 | 0-5 KG | S.S. | HOLD
W-7670 | SCALE | 189 | 76-D-009-A1 | 0-50 KG | S.S | HOLD
W-7681 | SCALE |  | 76-D-006-A1 | 0-12 KG | S.S | LABOTAL WI-76151 C.O 30601 29.11.15
W-7682 | SCALE |  | 76-D-013 | 0-30 KG | S.S | LABOTAL
W-7686 | BARREL SCALE | 188 | 76-D-005-A1 | 0-200 KG |  | HOLD
W-7687 | SCALE FOR ROOM 0.7 |  | 76-D-043-A1 | 0-12 KG | S.S | LABOTAL
W-7688 | SCALE FOR ROOM 0.8 |  | 76-D-146-A1 | 0-12 KG | S.S | LABOTAL
W-7690 | SCALE FOR V-7610 |  | 76-D-004-A1 | 0-12 KG | S.S | LABOTAL C.O 30601 30.11.15
W-7691 | SCALE FOR REACTORS ROOM |  | 76-D-004-A1 | 0-34 KG | S.S | LABOTAL
W-7692 | SCALE FOR REACTORS ROOM |  | 76-D-013-A1 | 0-63 KG
W-7693 | SCALE FOR FINAL PRODUCT | 190 | 76-D-043-A1 | 5 gr-12 kg | S.S 316 (PLATE) | A&D WI-76930 30.1.17 C.O 34225
W-7694 | SCALE FOR D-7682 IN V-7611 (WAS V-7603) | 193 | 76-D-347 | 0-10 KG | S.S | C.O 29318 11.11.14 DOROK WI-76466 עדכון-19.7.15
W-7696 | CUBIC WEIGHT | 194 | 76-356 | 0-1500 KG | S.S 316 | MSA OLIGO KOBI BAR OR 23.1.22
W-7697 | [5 empty] | OLIGO KOBI BAR OR 23.1.22
X-7601 | R-7601 HEATING/COOLING SYS. | 182 | 76-D-028-A1 | -75°C TO 300°C | - | 360W HT-52 HUBER 360W HT-52 (WAS X-7643)
X-7602 | RV-7660 HEATING/COOLING SYS. GENERAL | 187 | 76-D-013-A1 | -45°C TO 220°C | - | AS MADE CC 0000896 16.12.21 מיכל
X-7603 | R-7603 HEATING/COOLING SYS. | 183 | 76-D-028-A1 | -75°C TO 300°C | - | 360W HT-52 HUBER 360W HT-52 (WAS X-7615)
X-7604 | R-7604 HEATING/COOLING SYS. | 183 | 76-D-028-A1 | -45°C TO 220°C | - | HUBER TYPE 150W HT C.O 36824 9.8.18 MOBILE
X-7605 | R-7605 HEATING/COOLING SYS. | 185 | 76-D-028-A1 | -45°C TO 220°C | - | HUBER TYPE 385W TH6 NEW
X-7606 | R-7606 HEATING/COOLING SYS. | 184 | 76-D-028-A1 | -45°C TO 220°C | - | HUBER TYPE 385W TH6 NEW
X-7608 | R-7607 HEATING/ COOLING SYS | 180 | 75-388 | -45 TO +220 C |  | HUBER TYPE 161W HT NEW C.O 30824 20.4.16
X-7610 | WEIGHTING GLOVE BOX | 193 | 76-229 | 500 L | PE | CC 0001116 22.6.22 מורן
X-7611 | GLOVE BOX | 193 | 76-229 | _ |  | CC 0001116 22.6.22 מורן
X-7612 | SINK WASHING | 193 | 76-229 | _ |  | CC 0001116 washing station 22.6.22 מורן
X-7618 | R-7610 HEATER/COOLER | 186 | 76-D-042-A1 | -50: 200 DEG. C | S.S. | JULARO,WAS X-79109
X-7619 | R-7609 HEATER/COOLER & F-7709 | 187 | 76-D-006-A1 | -40- 200 DEG. C, 6 KW |  | CC 0000977 4.11.21 מיכל
X-7623 | COOLING HEATING SYS | 191 | 76-D-006-A1 | -50+200°C | S.S | HUBER UNISTET 150 W C.O 25622 17.10.3 WAS X-7855
X-7624 | COOLING/HEATING SYSTEM | 184 | 76-D-003-A1 | -50+200° | S.S | LAUDA -XT-7505 C.O 26964 21.10.13
X-7627 | R-7611 HEATER/COOLER | 186 | 76-D-042-A1 |  |  | LAUDA WAS X-79205
X-7628 | COOLING SYS GENERAL | 187 | 76-013 | -50 - +200 C | S.S | AS MADE CC 0000896 16.12.21 מיכל
X-7629 | COOLING SYS | 191 | 76-D-013-A1 | -50 - +25C | S.S | JULABO FC1600 C.O 25986 18.4.13
X-7650 | COOLER | 191 | 76-D-029-A1 | 30 T
X-7650/1 | CONDENSERS BLOWER | 191 | 76-D-029-A1 | 0.93 KW; 860 RPM 10,000 M3/H |  | S&P HRB/6-710/30
X-7650/2 | CONDENSERS BLOWER | 191 | 76-D-029-A1 | 0.93 KW; 860 RPM 10,000 M3/H |  | S&P HRB/6-710/30
X-7650/3 | CONDENSERS BLOWER | 191 | 76-D-029-A1 | 0.93 KW; 860 RPM 10,000 M3/H |  | S&P HRB/6-710/30
X-7650/4 | CONDENSERS BLOWER | 191 | 76-D-029-A1 | 0.93 KW; 860 RPM 10,000 M3/H |  | S&P HRB/6-710/30
X-7650/5 | CONDENSERS BLOWER | 191 | 76-D-029-A1 | 0.93 KW; 860 RPM 10,000 M3/H |  | S&P HRB/6-710/30
X-7650/6 | CONDENSERS BLOWER | 191 | 76-D-029-A1 | 0.93 KW; 860 RPM 10,000 M3/H |  | S&P HRB/6-710/30
X-7650/7 | CONDENSERS | 191 | 76-D-029-A1
X-7650/8 | CONDENSERS | 191 | 76-D-029-A1
X-7650/9 | FILTER-DRYER | 191 | 76-D-029-A1 |  |  | DANFOSS
X-7650/10 | FILTER-DRYER | 191 | 76-D-029-A1 |  |  | DANFOSS
X-7650/11 | COMPRESSOR | 191 | 76-D-029-A1 | 17000 CFM; 17.6 KW COOLING-54.2 KW |  | BITZER; 4N-25.2-4OP
X-7650/12 | COMPRESSOR | 191 | 76-D-029-A1 | 17000 CFM; 17.6 KW COOLING-54.2 KW |  | BITZER; 4N-25.2-4OP
X-7650/13 | EXPANSION VALVE | 191 | 76-D-029-A1 |  |  | SPORLAN
X-7650/14 | EXPANSION VALVE | 191 | 76-D-029-A1 |  |  | SPORLAN
X-7650/15 | EVAPORATOR | 191 | 76-D-029-A1 | 120 KW; 20 M3/H |  | ALFA LAVAL; DXD-120
X-7652 | PURE WATER SYSTEM |  | 76-D-029-A1
X-7655 | COOLING/HEATING SYSTEM | 187 | 76-D-013-A1
X-7656 | COOLING/HEATING SYSTEM | 187 | 76-D-011-A1 |  |  | FUTURE
X-7662 | HEATER/COOLER SYS FOR GENERAL USE | 191 | 76-013 | -50+200 | S.S | LAUDA XT-7505 C.O 0000977 25.11.21 AS MADE
X-7663 | COOLING SYSTEM GENERAL | 187 | 76-013 | -50 - +200 C | S.S | AS MADE CC 0000896 16.12.21 מיכל
X-7670 | R-7670 COOLING/HEATING SYS | 189 | 76-D-009-A1 | -40C TO 220C | - | LAUDA, WAS X-7803
X-7690 | HYDROGEN SUPPLY BATTERY | 189 | 76-D-006-A1
X-7692 | COOLING / HEATING SYSTEM | 191 | 76-D-026-A1 | -40C TO 220C |  | JULABO, NEW
X-7693 | COOLING / HEATING SYSTEM D-7680 | 193 | 76-D-043-A1 | -20C TO 200C | S.S | LAUDA,RK8
X-7694 | COOLING / HEATING SYSTEM F-7610 | 187 | 76-D-011-A1 | -10C TO 160C | S.S | HUBER, UNISTAT
X-7695
X-7696 | FLEXIBLE GLOVE BOX |  |  | 1000 LIT | PU/PE | DOVER PAC
X-7697 | FLEXIBLE GLOVE BOX | 187 | 76-344 |  | PU/PE AF 113/114 | GENERAL USE/DOVER FE 8693 C.O 27525 25.3.14
X-7698 | GLOVE BOX -FLEXIBLE GENERAL USE | 187 | 76-D-344-A1 | 1.78 M3 | PU | C.O 33695 9.5.17
X-7699 | D-7630 HEATING/COOLING SYSTEM (MOBILE) | 187 | 76-D-006-A1 | -40C TO 200C | SS | LAUDA
X-7701 | D-7650 FLEXIBLE GLOVE BOX | 187 | 76-D-013 |  | PE/SS | DOVER C.O 27523 30.12.13
X-7702 | MOBILE GLOVE BOX | 190 | 76-D-013 | 91X60X75 CM | PMMA | C.O 29318 4.11.14
X-7703 | CONDENSER SKID | 193 | 76-D-347 | 700W |  | C.O 28589 16.4.15 BUCHI
X-7704 | CONDENSER SKID FOR D-7681 | 193 | 76-D-347 | 700W |  | C.O 28580 16.4.15 BUCHI
X-7705 | CONDENSER SKID FOR D-7681/2 | 193 | 76-D-347/348 | 700W |  | BUCHI C.O 31479 22.12.15
X-7706 | 5.5 ROOM MOBILE MIST | 191 | 76-D-042-A1 | 17 mist nozzles(c.o 34220 14.8.17) | SS/AF113 | METALINE C.O 33695 27.4.17
X-7708 | LAUDA | 185 | 76-004 | 9.7 kw |  | LAUDA C.O 37056 26.12.8
X-7709 | HEATING/COOLING SYS | 189 | 76-009 | 2.5 W |  | LAUDA EC-250-RP C.O 39369 4.12.19
X-7710 |  |  | 76-229 |  |  | CC 0001116 KOBI BAROR 5.12.21
X-7711 | HEATING/COOLING DEVICE | 194 | 76-356 | 20KW | C.S | LAUDA OLIGO 5.12.21 KOBI BAR OR CC 0001166
X-7712 | SYNTESIS MACHINE | 194 | 76-357 | 0-100 C | S.S -316 | AKTA OLIGO 5.12.21 KOBI BAR OR CC 0001166
X-7713 | CHROMATOGRAPHY MACHINE | 194 | 76-357 | PURE 150 M | S.S -316 | AKTA OLIGO 5.12.21 KOBI BAR OR CC 0001166
X-7714 | ULTRA FILTRATION MACHINE | 194 | 76-357 | F 10 Y6 | S.S -316 | AKTA OLIGO 5.12.21 KOBI BAR OR CC 0001166
X-7715 | ULTRASONIC BATH | 194 | 76-357 | S-60H 30-80 ℃ |  | EMLA LABOTAL CC 0001166 5.12.21 OLIGO
X-7716 | [5 empty] | CC 0001166 5.12.21 OLIGO

## 78
Item | Description | System | Efd | Character | Material | Remarks
A-7851 | R-7851 AGITATOR | 130 | 78-D-124-A1 | 0-600 RPM | PTFE | QVF
A-7852 | R-7852 AGITATOR | 130 | 78-D-124-A1 | 0-600 RPM | PTFE | QVF
A-7853 | R-7853 AGITATOR | 131 | 78-D-125-A1 | 0-500 RPM | PTFE | ITIV
A-7854 | R-7854 AGITATOR | 131 | 78-D-125-A1 | 60-300 RPM | HAS C 22 | C.O 31759 16.3.16
A-7855 | R-7855-AGITATOR | 132 | 78-D-126-A1 | 0-500 RPM | PTFE | QVF
A-7856 | R-7856-AGITATOR | 131 | 78-D-125-A1 | 0-500 RPM | PTFE | ITIV
A-7857 | T-7869-AGITATOR | 130 | 78-D-009-A1 | 0-300 RPM (0.37 KW) | PP | ROMIX
A-7858 | T-7867 AGITATOR | 130 | 78-D-124-A1 | 0-400 RPM | PTFE | C.O 28342 21.5.14
AHU-711 | HVAC SYSTEM TO DRYING, A.L &MILLING ROOMS | 135 | 78-H-006 | 10000 M3/HR |  | MKM
AHU-711/1 | HAPA FILTER TO DRYING ROOM | 135 | 78-H-006 | 24X48 |  | FILT AIR
AHU-711/2 | HAPA FILTER TO DRYING ROOM | 135 | 78-H-006 | 24X48 |  | FILT AIR
AHU-711/3 | HAPA FILTER TO DRYING ROOM | 135 | 78-H-006 | 24X48 |  | FILT AIR
AHU-711/4 | HAPA FILTER TO DRYING ROOM | 135 | 78-H-006 | 24X48 |  | FILT AIR
AHU-711/5 | HAPA FILTER TO A.L 2 | 135 | 78-H-006 | 24X48 |  | FILT AIR
AHU-711/6 | HAPA FILTER TO A.L 2 | 135 | 78-H-006 | 24X48 |  | FILT AIR
AHU-712 | HVAC SYSTEM TO REACTORS ROOM | 135 | 78-H-006 | 10000 M3/HR |  | MKM
B-7801 | V-7851 BLOWER | 135 | 78-H-006 | 3 KW,8000 M3/HR | PP | PV PLAST
B-7802 | V-7852 BLOWER | 135 | 78-H-006 | 3 KW,8000 M3/HR | PP | PV PLAST
B-7811 | TECHNICAL AREA BLOWER | 135 | 78-H-006 |  | PP
B-7812 | DRYING & MILLING ROOMS BLOWER | 135 | 78-H-006 |  | PP
B-7814 | V-7853 BLOWER | 135 | 78-H-006 |  | PP
B-7815 | FUME BLOWER | 135 | 78-H-006 |  |  | FUTURE
C-7851 | COLUMN (0.5 LIT) | 133 | 78-D-124-A1 | D:2.5" H:27" | GLASS | MORAN-CHEMGLASS c.o 34884 16.1.18
C-7852 | COLONA (0.5 LIT) | 133 | 78-D-124-A1 | D:2.5" H:27" | GLASS | MORAN-CHEMGLASS c.o 34884 16.1.18
C-7853 | COLONA (0.5 LIT) | 133 | 78-D-124-A1 | D:2.5" H:27" | GLASS | MORAN-CHEMGLASS c.o 34884 16.1.18
C-7854 | COLONA (0.5 LIT) | 133 | 78-D-124-A1 | D:2.5" H:27" | GLASS | MORAN-CHEMGLASS c.o 34884 16.1.18
C-7855 | COLUMN (2 LIT ) | 133 | 78-D-124-A1 | D:120 mm H:700mm | GLASS | C.O 34884 17.10.17
D-7851 | DRYER | 134 | 78-D-133-A1 | PLATE | SS | SALVIS (WAS D-7805)
D-7852 | DRYER | 134 | 78-D-133-A1 | PLATE | SS | NEW-BINDER
E-7801 | HOIST | 78 | 78-D-126-A1 | 500 MG |  | PNEUMATIC
E-7801/B | E-7801 BASKET | 78 | 78-D-126-A1 | BASKET WEIGHT =150 KG
F-7851 | PLATE FILTER | 130 | 78-D-124-A1 | 400 MM | HAST | ROMIX-NEW
F-7852 | PLATE FILTER | 131 | 78-D-125-A1 | 200 MM | HAST | ROMIX
F-7853 | CARTRIDGE FILTER | 130 | 78-D-124-A1 | 0.2 MICRON | PTFE | ENTEGRIS/ENGIPLAST
F-7854 | BAG FILTER | 130 | 78-D-124-A1 | 5 MICRON | PTFE (COATED) | ENGIPLAST
F-7855 | COOLING WATER FILTER | 133 | 00-D-124-A1 | 80 MICRON | CS | ODIS עדכון 4.3.12
F-7856 | HCL FILTER | 130 | 78-D-009-A1 | 0.2 MICRON | PTFE | PALL
F-7857 | NITROGEN FILTER | 130 | 78-D-124-A1 | 0.2 MICRON | SS | AMAZON
F-7858 | MICRONISE FILTER | 133 | 78-D-124-A1 | 0.2 MICRON | PTFE | ENTEGRIS MOBILE C.O 23599 29.2.12
F-7859 | N2 DRYER | 133 | 78-D-125-A1 | C.O 27134 28.11.14 |  | BACCARA C.O 18298 7.3.12
F-7860 | CARTRIDGE FILTER | 133 | 78-D-124-A1 | 0.2 MICRON | PTFE | ENTEGRIS C.O 23610 5.4.12
F-7861 | BREATHING AIR FILTER | 40 | 78-D-133-A1 | AFU 300 |  | C.O 24549 14.1.13 SCOTT
F-7862 | BREATHING AIR FILTER | 40 | 78-D-133-A1 | AFU 300 |  | C.O 24549 14.1.13 SCOTT
F-7863 | BREATHING AIR FILTER | 40 | 78-D-126-A1 | AFU 300 |  | C.O 24549 14.1.13 SCOTT
F-7865 | NITROGEN FILTER V-7852/7853 | 133 | 78-126 | 0.2 MICRON | S.S | C.O 28031 28.5.14 AMAZON
F-7866 | BAG FILTER | 130 | 78-124 | 5 MICRON | S.S | GAF/EATON C.O 28321 28.5.14
F-7867 | MICRONIZER FILTER V-7851 | 130 | 78-126 | 2 MICRON | S.S | c.o 36812 30.5.18 AMAZONE
H-7851 | R-7851 SECOND CONDENSER | 130 | 78-D-124-A1 | 1M2 | GLASS | QVF
H-7852 | R-7852 MAIN CONDENSER | 130 | 78-D-124-A1 | 1M2 | GLASS | QVF
H-7853 | R-7852 SECOND CONDENSER | 130 | 78-D-124-A1 | 1M2 | GLASS | QVF
H-7854 | R-7853 MAIN CONDENSER | 131 | 78-D-125-A1 | 0.7M2 | GLASS | SOFFIERIA SESTESE C.O 33705 22.2.18
H-7855 | R-7854 MAIN CONDENSER | 131 | 78-D-125-A1 | 0.3M2 | GLASS | ITIV (WAS H-7816)
H-7856 | R-7855 CONDENSER | 132 | 78-D-126-A1 | 1M2 | GLASS | QVF (WAS H-7804)
H-7857 | R-7855 AFTER COOLER | 132 | 78-D-126-A1 | 0.3M2 | GLASS | QVF (WAS H-7806)
H-7858 | R-7851 MAIN CONDENSER | 130 | 78-D-124-A1 | 1M2 | GLASS | QVF
H-7859 | R-7854 SECOND CONDENSER | 131 | 78-D-125-A1 | 0.2M2 | GLASS | ITIV (WAS H-7817)
H-7861 | R-7855 PRODUCT COOLER | 132 | 78-D-126-A1 | 0.1M2 | GLASS | QVF (WAS H-7805)
H-7862 | P-7854 CONDENSER (D-7852) | 134 | 78-D-133-A1 | WE | GLASS | VACUUBRAND
H-7863 | P-7865 CONDENCER (D-7851) | 134 | 78-D-133-A1 | WE | GLASS | VACUUBRAND עדכון 8.11.11
H-7864 | REGULATING HEATING | 133 | 78-D-124-A1 | 51 W/M AT 100C | COPPEN COUDUCTORS | RAYCHEM C.O 23859 29.4.12
H-7865 | REGULATING HEATING (F-7866) | 130 | 78-D-124-A1 |  | COPPEN COUDUCTORS | RAYCHEM C.O 29312 30.10.14
P-7851 |  | 130 | 78-D-124-A1 | 0.5"; 50 LIT/MIN | PTFE | TAPFLO
P-7852 | V-7851 DIAPHRAGM PUMP | 131 | 78-D-124-A1 | 0.5"; 50 LIT/MIN | PTFE | TAPFLO AS MADE 22.11.12
P-7853 | V-7852 VACUUM PUMP | 131 | 78-D-125-A1 | 44 M3/HR 8 MBAR | C.S | EDWARDS C.O25633 28.7.13
P-7854 | D-7852 VACUUM PUMP | 134 | 78-D-133-A1 | 57 LIT/MIN; 1.5 MBAR | PTFE | VACUUBRAND
P-7855 | COOLING WATER PUMP | 133 | 78-D-124-A1 | 2 HP;2900 RPM | SS | CALPEDA AS MADE 16.9.14
P-7856 | V-7853 DIAPHRAGM AIR PUMP | 132 | 78-D-126-A1 | 0.5"; 50 LIT/MIN | PTFE | TAPFLO
P-7857 | VACUUM PUMP FOR T-7854/T-7851 | 130 | 78-D-124-A1 | 57 LIT/MIN; 1.5 MBAR | PTFE | VACUUBRAND CC 0001386 6.6.22 נטלי
P-7858 | V-7853 VACUUM PUMP | 132 | 78-D-126-A1 | 57 LIT/MIN; 1.5 MBAR | PTFE | VACUUBRAND
P-7859 | RV-7851 VACUUM PUMP | 133 | 78-D-125-A1 | 57 LIT/MIN; 1.5 MBAR | PTFE | VACUUBRAND
P-7860
P-7861 | DOSING PUMP | 130 | 78-124 | 12.3 L/H | PTFE | PROMINENT C.O 28321 21.5.14
P-7862 | DOSING PUMP TO R-7852 | 130 | 78-124 | 12.3 L/H | PTFE | PROMINENT C.O 28321 21.5.14
P-7863 | DIAPHRAGM PUMP | 131 | 78-125 | 50 LIT/MIN | PTFE | TAPFLO עדכון 4.3.12
P-7864 | DIAPHRAGM PUMP | 131 | 78-125 | 50 LIT/MIN | PTFE | TAPFLO עדכון 4.3.12
P-7865 | D-7851 VACCUM PUMP | 134 | 78-133 | 57 L/MIN 1.5 mbar | PTFE | VACCUBRAND עדכון 8.11.11
P-7867 | BOOSTER PUMP FOR X-7857 | 42 | 78-D-124-A1 | 0.6 HP 2800 RPM | CHROME-NICKEL STEEL 1.4301 | CALPEDA C.O 29012 17.9.14
P-7868 | R-7851/7852 VACUUM PUMP | 130 | 78-124 | 12 m3/h 8 mbar | PTFE | CC 0001386 21.3.22 נטלי WELCH-ILMVAC
P-7869 | Diaphragm pump for R-7856 | 131 | 78-125 | 24 l/min 8 mbar | PTFE | CC 0003261 21.1.26 יעל TAPFLO
R-7851 | REACTOR | 130 | 78-D-124-A1 | 63L | GLASS/GL | QVF
R-7852 | REACTOR | 130 | 78-D-124-A1 | 25L | GLASS/GL | QVF
R-7853 | REACTOR | 131 | 78-D-125-A1 | 20L | GLASS | SOFFIERIA SESTESE C.O 33705 22.2.18
R-7854 | REACTOR | 131 | 78-D-125-A1 | 10L | GLASS | ITIV (WAS R-7809)
R-7855 | REACTOR | 132 | 78-D-126-A1 | 25L | GLASS | ITIV (WAS R-7803)
R-7856 | REACTOR (FEEDING TANK) | 131 | 78-D-125-A1 | 15L | GLASS | ITIV (WAS R-7810)/NORMAG C.O 35199 15.2.18
RV-7851 | ROTAVAPOR | 133 | 78-D-125-A1 | 20L | GLASS | VACUUBRAND
S-7851 | COMMIL MILL MOBILE | 134 | 78-D-133-A1 | ROUND HOLE SCREEN |  | QUADRO AIR MOTOR U-5 C.O 32028 3.7.16
S-7852 | BOTTLE MIXER | 134 | 78-D-133-A1 | UP TO 6.8 HG |  | C.O 25133 30.1.13 GLASS COL
T-7851 | R-7851 FEEDING TANK | 130 | 78-D-124-A1 | 10 LIT. | GLASS | QVF
T-7852 | R-7851 DISTILLATION TANK | 130 | 78-D-124-A1 | 25 LIT. | GLASS | QVF
T-7853 | R-7852 AZEOTROPIC TANK | 130 | 78-D-124-A1 | 5 LIT. | GLASS | QVF
T-7854 | R-7852 FEEDING TANK | 130 | 78-D-124-A1 | 5 LIT. | GLASS | QVF
T-7855 | R-7852 DISTILLATION TANK | 130 | 78-D-124-A1 | 20 LIT. | GLASS | QVF
T-7856 | R-7851 AZEOTROPIC TANK | 130 | 78-D-124-A1 | 3 LIT. | GLASS | QVF
T-7857 | R-7853 DISTILLATION TANK | 131 | 78-D125-A1 | 13 LIT. | GLASS | SCHOTT (WAS T-7640) C.O30944 16.12.15
T-7858 | R-7855 SECOND FEEDING TANK | 132 | 78-D126-A1 | 5 LIT. | GLASS | QVF
T-7859 | R-7854 FEEDING TANK | 131 | 78-D-125-A1 | 0.5 LIT. | GLASS | ITIV(WAS T-7822)
T-7860 | R-7854 FEEDING TANK | 131 | 78-D-125-A1 | 2 LIT. | GLASS | ITIV(WAS T-7821
T-7861 | R-7854 DISTILLATION TANK | 131 | 78-D-125-A1 | 5 LIT | GLASS | ITIV
T-7862 | R-7851 SECOND FEEDING TANK | 130 | 78-D-124-A1 | 5 LIT. | GLASS | QVF
T-7863 | R-7855 FEEDING TANK | 132 | 78-D-126-A1 | 10 LIT. | GLASS | QVF(WAS T-7807)
T-7864 | R-7855 DISTILLATION TANK | 132 | 78-D-126-A1 | 25LIT | GLASS | QVF (WAS T-7805)
T-7865 | R-7855 SEPARATION TANK | 132 | 78-D-126-A1 | 1 LIT | GLASS | QVF (WAS T-7809)
T-7866 | R-7853 FEEDING TANK | 131 | 78-D-125-A1 | 2 LIT. | GLASS | ITIV
T-7867 | AGITATED TANK FOR FEEDING TO R-7851 | 130 | 78-124 | 5 LIT | GLASS | C.O 28321 21.5.14
T-7868
T-7869 | FOR MIXING SULFAT (H2SO4) AND WATER | 130 | 78-D-009-A1 | 100 LIT | GLASS | ROMIX (WAS R-710)
T-7870 | R-7851 SEPARATION TANK | 130 | 78-D-009-A1 | 20 LIT | GLASS | ITIV-HOLD
T-7871 | AGITATED TANK FOR T-78767 | 130 | 78-124 | 0-5 LIT |  | ITIV C.O 28321 23.6.14
V-7851 | R-7851/7852 (WALK IN HOOD) | 130 | 78-D-124-A1 | WALK IN 4 M | TRESPA | MINTZ
V-7852 | R-7853/7854 (WALK IN HOOD) | 131 | 78-D-125-A1 | WALK IN 4 M | TRESPA | MINTZ
V-7853 | R-7855 (WALK IN HOOD) | 132 | 78-D-126-A1 | WALK IN 2 M | TRESPA | MINTZ
V-7854 | WI-7851 HOOD | 133 | 78-D-124-A1 | IFH 10 HE |  | ISRAFLOW
V-7855 | WI-7852 HOOD | 133 | 78-D-125-A1 | IFH 10 HE |  | ISRAFLOW
W-7851 | SCALE FOR GENERAL USE | 133 | 78-D-124-A1 | 0-6 KG | S.S. | MASA; WI-7851
W-7852 | SCALE FOR GENERAL USE | 133 | 78-D-125-A1 | 0-6 KG | S.S | MASA; WI-7852
W-7853 | SCALE FOR GENERAL USE | 133 | 78-D-126-A1 | 0-30 KG | S.S. | MASA; WI-7853
W-7855 | SCALE FOR GRANISETRON | 133 | 78-D-133-A1 | 0-6 KG | S.S | MASA WI-7855 C.O 23136 20.11.11
W-7856 | SCALE FOR FLUMAZENIL | 133 | 78-D-133-A1 | 0-6 KG | S.S | MASA WI-7856 C.O 18298 5.2.12
W-7857 | WEIGHT INDICATOR | 130 | 78-124 | 0-12 KG | S.S 304 | DINI ARGEO WI-7863 CC 0001386 4.4.22 נטלי
X-7851 | HEATING/COOLING SYSTEM FOR R-7854 | 130 | 78-D-124-A1 | -50 -220 C |  | LAUDA XI-950 (WAS X-4168) CC-0003520 28/07/2026 יעל
X-7852 | HEATING/COOLING SYSTEM FOR R-7853 | 130 | 78-D-124-A1 | (-50)- (220) C | SS/BRASS/COPPER/PLASTICS | LAUDA CC-0003520 28/07/2026 יעל
X-7853 | HEATING COOLING SYS | 133 | 78-D-126-A1 | 11.2 KW |  | LAUDA ED -2000 XT-750 CC-0003520 28/07/2026 יעל
X-7855 | HEATING/COOLING SYSTEM FOR R-7855 | 132 | 78-D-126-A1 |  |  | RP-855 -LAUDA C.O 26794 30.10.13
X-7856 | R-7856 HEATING BATH | 131 | 78-D-125-A1 |  |  | WAS X-7805 LAUDA ECO SILVER RE 1050S עדכון 4.3.12
X-7857 | CONDENSERS COOLING SYS | 133 | 78-D-124-A1 | COOLING -10/20 KW/S |  | LAUDA C.O 30170 3.11.15
X-7860 | F-7851 FLEXIBLE GLOVE BOX | 130 | 78-124 | 1.075 BARG/40 C | AF 113 (PE) | C.O 32028 15.3.16 DOVER FE 40493
X-7861 | D-7852 FLEXIBLE GLOVE BOX | 134 | 78-133 | 0.075 BARG/40 C | AF 113 (PE) | C.O 32028 15.3.16 DOVER FE 40494
X-7862 | HEATER/COOLER FOR H-7862 | 134 | 78-133 | (-9) -40C 0.7 KW/20 C |  | C.O 39372 23.12.19 LAUDA WRI 700 WAS X-4820
X-7863 | FLEXIBLE GLOVEBOX | 130 | 78-124 | 1600X600X800 mm | POLYURETHANE/S.S-316 | CC 0001386 21.3.22 נטלי CSP& METALINE
X-7863/01 | FILTER HEPA ULPA FOR X-7863 | 130 | 78-124 | 5m3/h | PVC/GLASS FILTER | CAMFIL CC 0001386 23.5.22
X-7863/02 | FILTER HEPA ULPA FOR X-7863 | 130 | 78-124 | 5m3/h | PVC/GLASS FILTER | CAMFIL CC 0001386 23.5.22

## 79
Item | Description | System | Efd | Character | Material | Remarks | process | mechanical | remarks1 | rema_quli | price | motor
AHU-7901 | CLEAN HVAC FOR ANALYTIC & SERVICE AREA | 795 | 79-H-002 | CLASS 100,000; 8500M3/HR |  | WAS AHU-79501 C.O 33877 29.3.18
AHU-79502 | CLEAN HVAC FOR LAB NO. 4 | 795 | 79-H-003 | CLASS 100,000; 10500M3/HR |  | HOLD C.O 33877 29.3.18
AHU-79503 | CLEAN HVAC FOR LAB NO. 1 | 795 | 79-H-004 | CLASS 100,000; 17,000M3/HR |  | MKM HOLD C.O 33877 29.3.18
AHU-7904 | CLEAN HVAC FOR LAB NO. 2 | 795 | 79-H-005 | CLASS 100,000; 10500M3/HR |  | WAS AHU-79504 C.O 33877 29.3.18
AHU-79505 | CLEAN HVAC FOR LAB SOLID ROOM | 795 | 79-H-006 | CLASS 100,000; 7000M3/HR |  | HOLD C.O 33877 29.3.18
AHU-7906 | CLEAN HVAC FOR LAB NO. 3 | 795 | 79-H-007 | CLASS 100,000; 14500M3/HR |  | WAS AHU-79506 C.O 33877 29.3.18
B-79501 | AIR COMPRESSOR FOR SOLID HANDLING ROOM | 790 |  | 26000 m3/hr |  | (XF-7901) C.O 33877 29.3.18
B-79501/1 | CENTRIFUGAL BLOWER XF-511 |  |  |  |  | C.O 31480 12.4.16
B-79502 | GENTRAL SUCTION FAN FROM FUME HOODS | 795 | 79- | 26,000 M3/HR |  | CENTRIFUGAL SHEVACH (XF-7902) C.O 33877 29.3.18
B-79502/2 | GENTRAL SUCTION FAN FROM FUME HOODS |  |  |  |  | C.O 31480 12.4.16
B-79503 | GENERAL SUCTION FAN FROM FUME HOODS | 795 | 79- | 10,000 M3/HR |  | CENTRIFUGAL SHEVACH (XF-7903) C.O 33877 29.3.18
B-79503/3 | GENTRAL SUCTION FAN FROM FUME HOODS |  |  |  |  | C.O 31480 12.4.16
B-79504 | X-1 EXHAUST FAN UNIT | 797 |  | 125 M3/HR | P.P | HOLD C.O 33877 29.3.18
F-79501 | BIBO FILTER SUCTION FROM 79 PLANT |  |  |  |  | C.O 31480 25.1.16
F-79502 | BIBO FILTER SUCTION FROM 4 LAB |  |  |  |  | C.O 31480 25.1.16
F-79503 | BIBO FILTER SUCTION FROM 1 LAB |  |  |  |  | C.O 31480 25.1.16
F-79504 | BIBO FILTER SUCTION FROM 3 LAB |  |  |  |  | C.O 31480 25.1.16
F-79505 | BIBO FILTER SUCTION FROM 2 LAB |  |  |  |  | C.O 31480 25.1.16
P-79501 | PUMP FOR T-79501 |  |  | 10 M3/HR | S.S-316/PTFE | C.O 34692 13.7.17 SAND PIPER (EFRONI)
T-79501 | WASTE TANK |  |  | 1500 LITER | S.S-316 | C.O 34692 13.7.17(HORIZONTAL)
V-79005 | CHEMICAL HOOD FIXED | 795 |  | HPL PANELS WITH CERAMIC TABLE |  | by getter width 2000 mm c.o 33877 4.5.17
V-79006 | FIXED CHEMICAL HOOD | 795 |  | HPL PANELS WITH CERAMIC TABLE |  | by getter width 2000 mm c.o 33877 4.5.17
V-79007 | FIXED CHEMICAL HOOD | 795 |  | HPL PANELS WITH CERAMIC TABLE |  | By getter width 2100 mm c.o 33877 4.5.17
V-79008 | FIXED CHEMICAL HOOD | 795 |  | HPL PANELS WITH CERAMIC TABLE |  | By getter width 1800mm c.o 33877 4.5.17
V-79009 | FIXED CHEMICAL HOOD | 795 |  | HPL PANELS WITH CERAMIC TABLE |  | By getter width 1800mm c.o 33877 4.5.17
V-79010 | FIXED CHEMICAL HOOD | 795 |  | HPL PANELS WITH CERAMIC TABLE |  | By getter width 1450 mm c.o 33877 4.5.17
V-79011 | PORTABLE CHEMICAL HOOD | 795 |  | TRESPA WORKTOP |  | By getter width 1600mm c.o 33877 4.5.17
V-79012 | PORTABLE CHEMICAL HOOD | 795 |  | TRESPA WORKTOP |  | By getter width 2300mm c.o 33877 4.5.17
V-79013 | PORTABLE CHEMICAL HOOD | 795 |  | TRESPA WORKTOP |  | By getter width 1220mm c.o 33877 4.5.17
V-79014 | MOBILE LAB HOOD | 795 |  |  |  | WAS V-0112 C.O 33877 29.3.18
V-79015 | MOBILE LAB HOOD | 795 |  |  |  | WAS V-0113 C.O 33877 29.3.18
V-79016 | MOBILE LAB HOOD | 795 |  |  |  | WAS V-0415 C.O 33877 29.3.18
V-79017 | MOBILE LAB HOOD | 795 |  |  |  | WAS V-0117 C.O 33877 29.3.18
V-79018 | FIXED CHEMICAL HOOD | 795 |  | HPL PANELS |  | 160-TV E.F מורן/לב CC 2582 27.12.23
V-79019 | FIXED CHEMICAL HOOD | 795 |  | HPL PANELS |  | 90-TV E.F מורן/לב CC 2582 27.12.23
V-79020 | FIXED CHEMICAL HOOD | 795 |  | HPL PANELS |  | 180-TV E.F מורן/לב CC 2582 27.12.23
V-79601 | WALL HOOD | 795 |  |  |  | C.O 33877 6.11.18

## 80
Item | Description | System | Efd | Character | Material | Remarks
A-8002A | T-8002A AGITATOR | 49 | 80-012 | 4 KW, 1400 RPM | S.S-316
A-8002B | T-8002B AGITATOR | 49 | 80-013 | 3 KW, 1400 RPM | S.S-316 | EKATO
A-8015 | T-8015 AGITATOR | 49 | 80-011 | 7.5 HP | S.S | WAS A-3102 (OLD)
A-8016 | T-8016 AGITATOR | 49 | 80-011 | 90 RPM, 4KW | S.S | EKATO EM 2060
B-8001A | SCOURING | 49 | 80-005 | 186 M3/HR,300 MBAR, 5.5KW, 2900 RPM | CI | ROOTS BLOWER
B-8001B | SCOURING | 49 | 80-005 | 186 M3/HR,300 MBAR, 5.5KW, 2900 RPM | CI | ROOTS BLOWER
B-8002A | FAN | 49 | 80-005
B-8002B | FAN | 49 | 80-005
B-8006 | AIR INLET FAN |  | 80-D-020-A1 | 2900 RPM; 186 M3/HR, 300 MBAR 5.5 KW | C.I. | ROOTS BLOWER
B-8007 | AIR INLET FAN |  | 80-D-020-A1 | 186 M3/HR, 300 MBAR 5.5 KW, 2900 RPM | C.I. | ROOTS BLOWER
B-8008 | VENT FAN FOR ENCLOSURE |  | 80-D-020-A1
B-8009 | VENT FAN FOR ENCLOSURE |  | 80-D-020-A1
B-8055 | VENT BLOWER |  | 80-023 | 4000 M3/HR | PP/SS
DP-8001 | DT-8001 PUMP | 49 | 80-004 | 50 LIT/HR ; 10 M | PP | DOSING PUMP
DP-8002 | DT-8002 PUMP | 49 | 80-004 | 50 LIT/HR ; 10 M | PP | DOSING PUMP
DP-8005 | ACID CLEANER PUMP | 49 | 80-005 | 170 LIT/HR ; 7 BAR, 90W, 1450 RPM |  | DOSING OBL-190 PP11SV
DP-8006 | HYPOCHLORITE PUMP | 49 | 80-005 | 170 LIT/HR ; 7 BAR, 90W, 1450 RPM |  | DOSING OBL-190 PP11SV
DP-8009 | POLYMER SOLUTION DOSING PUMP | 49 | 80-006
DP-8010 | HYPOCHLORITE PUMP |  | 80-D-020-A1 | 170 LIT/HR, 7 BAR 90 W, 1450 RPM |  | DOSING OBL -M-190 PP SVN
DP-8011 | ACID CLEANER PUMP |  | 80-D-020-A1 | 170 LIT/HR, 7 BAR 90 W, 1450 RPM |  | DOSING OBL -M-260 PP11 SV
DT-8001 | H3PO4 TANK | 49 | 80-004 | 5 M3 | PE | HOFIT
DT-8002 | NH4CL STORAGE TANK | 49 | 80-004 | 5 M3 | PE
DT-8006 | ACID STORAGE TANK | 49 | 80-005 | 120 LIT | PEHD
DT-8007 | NaCLO STORAGE TANK | 49 | 80-005 | 120 LIT | PEHD
DT-8010 | ACID STORAGE TANK |  | 80-D-020-A1 | 120 LIT | PEHD
DT-8011 | NaClO STORAGE TANK |  | 80-D-020-A1 | 120 LIT | PEHD
E-8001 | HOIST FOR BIG BAG | 49 | 80-011 | 2.5 TON
F-8002 | DECANTER CENTRIFUGE | 49 | 80-011 | 4 M3/HR | SS-316 | PIERALISI FP 600/M
F-8004 | SLUDGE HAND FILTER | 49 | 80-023 | 1 MM; PLATE | S.ST-316
F-8005 | SLUDGE SCREW FILTER | 49 | 80-023 | 1.5 HP ;1MM | S.ST-316/304
FP-8001 | FILTER PRESS | 49 | 80-006 | 0.4 M3-CHAMBER VOL. , 7.1 M2- FILTER AREA | PP PLATES | FILMAC; SO1-630.30(16).25.16
HE-8001 | HEAT EXCHANGER | 49 | 80-002 | 650 KCAL/HR | S.S-316 | ORAN; ORS200-101
HE-8002 | HEAT EXCHANGER |  | 80-D-019-A1 | 703,000 Kcal/Hr - HOLD | S.ST. | KRASH-SHALEV
MX-8002 | TK-8003 MIXER |  | 80-002 |  |  | עדכון 8.11.11
MX-8003 | TK-8003 MIXER |  | 80-002 |  |  | עדכון 8.11.11
MX-8008 | SLUDGE SOLUTION MIXER |  | 80-006 | 0.75 KW, 284 RPM | S.S
MX-8009 | POLYMER SOLUTION MIXER |  | 80-006 | 0.5 KW, 1600 RPM | S.S
MX-8010 | TK-8011 OXYGEN MIXER |  | 80-D-019-A1
MX-8011 | TK-8011 OXYGEN MIXER |  | 80-D-019-A1
OS-8001 | OIL SEPARATOR | 49 | 80-001 | 22 M3/HR | S.S-304 | REDOX
OS-8001/1 | SHELL | 49 | 80-001 | GPL 10 | S.S | REDOX
OS-8001/2 | RE CIRCULATION PUMP | 49 | 80-001 | 2M3/HR, 20M | P.P | SYNIAVER
OS-8001/3 | WASTE DISTRIBUTER | 49 | 80-001 |  | S.S | REDOX
OS-8001/4 | FLOAT SKIMMER | 49 | 80-001 | 0.25 KW |  | REDOX; S/N 115733 ECI GPL10
OS-8001/5 | FLOCCULATOR | 49 | 80-001 | FPF 10 |  | REDOX
OS-8001/7 | METERING PUMP | 49 | 80-001 | 190 GPD, 29.9 LPH |  | REDOX
OS-8001/8 | METERING PUMP | 49 | 80-001 | 240 GPD, 34.8 LPH |  | REDOX
P-8001 | RAW WATER PUMP | 49 | 80-001 | 20 M3/HR ; 25 M, 2900 RPM |  | A. SINIAVER ; SIP 1.5X3-6
P-8003A | WW PUMP TK-8002A TO TK-8003 PUMP | 49 | 80-012 | 12 M3/HR ; 35 M, 3 HP, 2950 RPM 11 KW | S.S-316 | GOULDS
P-8003C | WW PUMP FROM TK-8002B TO TANKS | 49 | 80-013 | 4 HP, 2900 RPM,25 M,5M3/HR | S.S-316 | GOULDS C.O 31750 8.3.17
P-8003D | WW PUMP FROM TK-8002B TO TANKS | 49 | 80-013 | 3 HP, 1350 RPM | S.S-316 | JONSON PUMP C.O 31750 8.3.17
P-8004 | TK-8003 PUMP | 49 | 80-002 | 25 HP, 1480 RPM; 140 M3/HR | TITANIUM | LABUR ; SIP 3X4-9
P-8005A | RECIRCULATION PUMP | 49 | 80-005 | 30 M3/HR ; 20 M |  | A. SINIAVER ; SIP 2X3-6
P-8005B | RECIRCULATION PUMP | 49 | 80-005 | 30 M3/HR ; 20 M |  | A. SINIAVER ; SIP 2X3-6
P-8006/1 | PROCESS PUMP | 49 | 80-005 | 3-4.2 M3/HR, 6-10 M, 1.5 KW, 1450 RPM | AISI 316 | CENTRIFUGAL
P-8006/2 | PROCESS PUMP | 49 | 80-005 | 3-4.2 M3/HR, 6-10 M, 1.5 KW, 1450 RPM | AISI 316 | CENTRIFUGAL
P-8008 | FILTER PRESS FEED PUMP | 49 | 80-006 | 2.1 M3/HR, 12 BAR | S.S | MC-42 MARZI POMPE
P-8009 | DRAINING PUMP | 49 | 80-006 | 20 M3/HR, 25 M |  | A. SINIAVER ; SIP 1X1.5-6
P-8010 | TK-8010 WASTE PUMP | 49 | 80-015 | 5 M3/HR; 4 HP, 2900 RPM |  | CENTRIFUGAL
P-8011 | RUNAWAY DRAIN PIT PUMP | 49 | 80-017 | 5 M3/HR; 20 M | SS/SP | SELF PRIMING
P-8012 | PUMP FOR GENERAL USE | 49 | 80-D-006-A1 | 2 M3/HR, 20 M | PVDF/PTFE | DIAPHRAGM AIR OPERATED (SAND PIPER)
P-8014 | T-8014 PUMP | 49 | 80-018 | 200 M3/HR;50 M | CI | GOULDS-SELF PRIMING
P-8016 | CENTRIFUGAL PUMP | 49 | 80-011 | 3.5M3/HR, 50M | S.S 316, LIND MECH. SEAL PTFE | DURCO E13101L (OLD P-8003B)
P-8017 | T-8017 PUMP | 49 | 80-011 | 5 M3/HR, 15 M | S.S
P-8024 | ANTI FOAM PUMP | 49 | 80-005 | 20 LIT/DAY 30W | PVC/PTFE | DOSING-JESCO MAGDOS PX4 C.O 26956 12.11.13
P-8026 | POLYMER SOLUTION DOSING PUMP |  | 80-006 | 250 LIT/HR | NR/SS-316 | BREDEL SPX 15
P-8028 | T-8012 DOSING PUMP | 49 | 80-006 | 2 M3/HR, 10 M | S.ST | DIAPHRAGM AIR OPERATED
P-8029 | TK-8011 CIRC. PUMP | 49 | 80-D-019-A1 | 1460 RPM,140 m3/Hr, 20 M | S.ST | GOULDS
P-8030 | RECIRCULATION PUMP | 49 | 80-D-020-A1 | 3000 RPM, 30 M3/HR, 20 M ,5.5 HP | C.S | GOULDS
P-8031 | RECIRCULATION PUMP | 49 | 80-D-020-A1 | 3000 RPM, 30 M3/HR, 20 M | C.S | GOULDS
P-8032 | PROCESS PUMP | 49 | 80-D-020-A1 | 3-4.2 M3/HR, 10-6 M 1.5 KW, 1450 RPM |  | CENTRIFUGAL
P-8033 | PROCESS PUMP | 49 | 80-D-020-A1 | 3-4.2 M3/HR, 10-6 M 1.5 KW, 1450 RPM |  | CENTRIFUGAL
P-8034 | ANTI FOAM PUMP | 49 | 80-D-020-A1 | 20 LIT/DAY 30W | PVC-PTFE | DOSING-JESCO MAGDOS PX4 C.O 26956 12.11.13
P-8035 | TK-8015 PUMP | 49 | 80-D-015-A1 | 3000 RPM, 5 M3/HR, 4 HP, 20 M | S.ST | CENTRIFUGAL ,GOULDS
P-8036 | TK-8011 & PIT DRAIN PUMP | 49 | 80-D-019-A1 | 15 M3/HR, 9.5M | S.S/PTFE | AIR OPERATED DIAPHRAGM
P-8037 | SEWAGE PIT PUMP FROM DRUM AREA | 49 | 80-022 | 10 M3/HR 1.5" | S.S/PTFE | SAND-PIPER; STA 1.5"
P-8038 | OVER FLOW DRAIN PUMP | 49 | 80-006 | 30 M3/HR, 20 M | CS | עדכון 13.2.12
P-8040 | BOOSTER PUMP FOR WASH | 49 | 80-022 | 15 LIT/MIN | BRASS | ANNOVI REVERBERI
P-8042 | T-8018 PUMP | 49 | 80-013 | 250-500 LIT/HR , 10 M | PVDF | DIAPHRAGM ,AIR OPERATED ,TAPFLO
P-8043 | SEWAGE PUMP FOR RUN-A-WAY DRAIN PIT | 49 | 80-D-017 | 1450 RPM, 15HP,15 M3/HR,33M | PVDF | SELF PRIMING
P-8044 | SEWAGE PUMP FOR RUN-A-WAY DRAIN PIT | 49 | 80-D-017 | 200 M3/HR;38 M; 30.65 KW | S.S | GOULDS
P-8046 | PERMEATE PUMP | 49 | 80-D-023 | 30 M3/HR;50 M | S.ST-316/PVDF COATED | GOULDS עדכון 4.4.12
P-8047 | PERMEATE PUMP | 49 | 80-D-023 | 30 M3/HR;50 M | S.ST-316/PVDF COATED | GOULDS עדכון 4.4.12
P-8048 | BARRELS STORAGE SERVICE PUMP | 49 | 80-D-024 | 50 M3/HR;40 M | S.ST-316 | SELF PRIMING;MODEL 3796 3X3-12; GOULDS
P-8050 | DIAFHRAGM PUMP FOR GENERAL USE | 49 | 80-D-022 | 7 M3/HR; 1.5" | S.S | SAND-PIPER
P-8051 | DIAFHRAGM PUMP FOR GENERL USE | 49 | 80-D-022 | 360 LIT/MIN | S.S/PTFE | ALL FLO
P-8052 | CENTRIFUGAL PUMP FOR SANITARY PUMP | 49 | 80-D-023 | 28 m3/HR | S.S | UNILIFT C.O 23150 15.12.11
P-8070 |  |  | 80-D-024 | 15 M3/HR, 20M | S.S | AIR OPERATED
P-8071 | DOSING PUMP H2SO4 FOR TK-8015 | 49 | 80-015 | 20 LIT/DAY 30W | PVC/FPM | JESCO MAGDOS PX4 C.O 26956 9.10.13
P-8073 | T-3304 DIAPHRAGM OPERATED PUMP | 49 | 80-015 | 1" 60 LIT/MIN | PVDF/PP | C.O 28334 15.6.14
P-8074 | DIAPHRAGM PUMP |  | 125 LIT/1 MIN 1" | S.S 316 |  | C.O 37724 5.5.19
P-8075 | MOBILE FEEDING PUMP FROM DRIP BARREL TO BARREL | 49 | 80-D-024 | 10M3/HR " | PVDF/PTFE | SAND PIPER C.O 38821 11.9.19
P-8076 | FLOCULANT DOSING TO T-8008 | 49 | 80-006 |  | PP | OBL C.O 37724 24.12.19
P-8077 | COAGULNT DOSING TO T-8008 | 49 | 80-006 |  | PP | OBL C.O 37724 24.12.19
STR-8001 | WASTE STRAINER | 49 | 80-005 | 25 M3/HR | PVC/AISI | HAYWARD
STR-8002 | TK-8006/1 STRAINER |  | 80-005
STR-8003 | TK-8006/2 STRAINER |  | 80-005
STR-8005 | TK-8014/1 STRAINER |  | 80-D-020-A1
STR-8006 | TK-8014/2 STRAINER |  | 80-D-020-A1
STR-8007 | WASTE STRAINER |  | 80-D-020-A1 | 25 M3/HR | PVC/AISI
STR-8008 | SANITARY WASTE STRAINER | 49 | 80-D-023-A1 | 0.15 m2 1mm | CS/PE COATED | ODIS C.O 23608 9.9.12
STR-8010 | WASTE STRAINER |  | 80-D-005 | 25 m3 /h | PVC/AISI | C.O 23608 9.9.12
T-8009 | POLYMER STORAGE TANK | 49 | 80-006 | 200 LIT | CS
T-8012 | CALCIMINE MIXING TANK | 49 | 80-006 | 200 LIT | PE
T-8014 | SURFACE RAN AWAY DRAIN PIT | 49 | 80-018 | 12.5 M3 | CONCRETE | FUTURE
T-8015 | SUSPENSION TANK | 49 | 80-011 | 4 M3 | S.ST | WAS R-3102 AGITATED
T-8016 | DECANTER'S FEED TANK | 49 | 80-011 | 10 M3 | S.ST | AGITATED
T-8017 | FILTRATE TANK | 49 | 80-011 | 1 M3 | S.ST
T-8020 | PRECIPITATION TANK OF SANITARY WASTE | 49 | 80-023 | 5300 LIT | C.S | PACKAGE, ROMULD עדכון 4.4.12
T-8021 | WASTE FILTRATE TANK (PREMEATE) | 49 | 80-023 | 5000 LIT | P.P | PACKAGE, ROMULD עדכון 4.4.12
T-8022 | WASTE FILTRATE TANK (PREMEATE) | 49 | 80-023 | 5000 LIT | P.P | PACKAGE, ROMULD עדכון 4.4.12
T-8023 | RAIN DRAIN TANK | 49 | 80-023 | 300 M3 | FRP | BELL TECH
T-8026 | WASTE PIT | 49 | 80-022 | 0.5 M3 | PP | PLAST-HEN
T-8027 | SANITARY WASTE PIT | 49 | 80-023 |  | CONCRETE | C.O 23150 13.2.12
T-8028 | SOUTH SURFACE RUNAWAY PIT |  | 80-017 |  | CONCRETE | C.O 23409 6.3.12
T-8029 | FEEDING TANK FROM FP-8001 |  |  | 50 LIT | S.S -316 | ROMIX (WAS T-7869) C.O 37724 13.5.19
TK-8001 | WASTE WATER COLLECTION TANK | 49 | 80-001 | 5 M3; 320 KG | FRP | A.A.M. PLAST
TK-8002A | EQUALIZATION TANK | 49 | 80-012 | 600 M3 | EPOXY LINED | ELI KEREN LTD
TK-8002B | EQUALIZATION TANK | 49 | 80-013 | 400 M3 | CS | ELI KEREN LTD
TK-8003 | BIOREACTOR TANK | 49 | 80-002 | 1500 M3 | CS/GL
TK-8004/1 | PROCESS TANK WITH MEMBRANES | 49 | 80-005 | 6.7 M3; 2200x1100x2800 | S.S | BY ZENON
TK-8004/2 | PROCESS TANK WITH MEMBRANES | 49 | 80-005 | 6.7 M3; 2200x1100x2800 | S.S | BY ZENON
TK-8005 | OVERFLOW TANK | 49 | 80-005 | 4.9 M3; 2200x800x2800 | S.S | BY ZENON
TK-8006/1 | PROCESS TANK | 49 | 80-005 | 1 M3; 1400x450x1700 | PP | BY ZENON
TK-8006/2 | PROCESS TANK | 49 | 80-005 | 1 M3; 1400x450x1700 | PP | BY ZENON
TK-8007 | DRAIN TANK | 49 | 80-006 | 10 M3 | C.S
TK-8008 | SLUDGE TANK | 49 | 80-006 | 500 LIT | C.S
TK-8009 | SLUDGE TANK | 49 | 80-006 | 1500 LIT | C.S
TK-8010 | WASTE TANK | 49 | 80-015 | 1.7 M3; 150 KG | FRP | א.א.ח פלסט
TK-8011 | BIOREACTOR |  | 80-D-019-A1 | 1500 M3 | C.S /GLASS LINED | AQUASTORE
TK-8012 | OVERFLOW TANK |  | 80-D-020-A1 | 4.9 M3 2200x800x2800 | S.ST. | BY ZENON
TK-8013/1 | PROCESS TANK WITH MEMBRANES |  | 80-D-020-A1 | 6.7 M3 2200x1100x2800 | S.ST. | BY ZENON
TK-8013/2 | PROCESS TANK WITH MEMBRANES |  | 80-D-020-A1 | 6.7 M3 2200x1100x2800 | S.ST. | BY ZENON
TK-8014/1 | PROCESS TANK |  | 80-D-020-A1 | 1 M3 1400x450x1700 | PP | BY ZENON
TK-8014/2 | PROCESS TANK |  | 80-D-020-A1 | 1 M3 1400x450x1700 | PP | BY ZENON
TK-8015 | WASTE TANK |  | 80-D-015-A1 | 1.8 M3; 150 KG | FRP | FIBER THCHNIC LTD
TK-8016 | OVER FLOW /DRAIN TANK |  | 80-D-006 | 5 M3 | C.S | עדכון 4.4.12
TK-8018 | DILUTED ACID TANK | 49 | 80-013 | 5000 LIT | PP
W-8001 | WEIGHT SCALE FOR WASTE MATERIALS | 49 | 80-024 | 0-1500 KG | S.S | C.O 25977 21.3.13 MASA
X-8002 | WATER SAMPLE | 49 | 80-D-015 | SAMPEE VOLUME 40-100ML | S.S-316 | WATER SAMPLE WS 316 INLINE VENT

## 81
Item | Description | System | Efd | Character | Material | Remarks
B-8101 | C-8101 SCRUBBER BLOWER | 249 | 81-007 | 9000 NM3/HR | SS/PP | ENG & VENTILATION -NEW
B-8109 | EMERGENCY BLOWER | 249 | 81-002 |  |  | HOLD
B-8110 | EMERGENCY BLOWER | 249 | 81-002 |  |  | HOLD
B-8111 | INVIROMENTL AIR BLOWER FOR X-8103 | 249 | 81-012 | 450 NM3/HR 866 MM H2O | CS | C.O 27527 15.6.14 ELEKTOR
B-8112 | RTO MAIN BLOWER | 249 | 81-012 | 8000 NM3/HR 765 MM H20 | DUPLEX 1.4462 | C.O 27527 15.6.14 EVG/ABB
B-8113 | CIRC BLOWER | 249 | 81-012 | 3500 NM3/HR | DUPLEX 1.4462 | C.O 27527 15.6.14 EVG
B-8114 | FILTER CLEANER FAN FOR AMBIENT AIR | 249 | 81-012 | 2900 RPM | CS TEFLON COAT | C.O 27527 1.7.14 ABB
B-8115 | AIR COMPRESSOR | 249 | 81-012 | 1620 RPM 3 HP /10 BAR MAX | N.A | C.O 34880 28.9.17 סוזן
B-8116 | FAN | 249 | 81-014 | 5000 m3/hr 1800 pa | VINYLESTER RESIN | CC 0000392 TECNIUM 21.8.22 מורן
C-8101 | EXHAUST SCRUBBER COLUMN | 249 | 81-007 | 900-1100MBAR; 9.2M3 | FRP | א.א.ח פלסט
C-8101/1 | SCRUBBER COLUM PACKING | 249 | 81-007 | D=1440 MM H=6.04M | S.S 316 | 11.9.2013 C.O 26050 KOCH GLITSH
C-8103 | GENOSORB STRIPPER |  | 81-011 | D=0.6M HP2M HC=5M | S.S 316 | C.O 26050 16.6.13
C-8103/2 | STRIPPER COLUMN DEMISTER |  | 81-011 | D-=0.65M |  | C.O 26050 11.9.13
C-8104 | SCRUBBER | 249 | 81-013 | 8000 NMB | PP-H | C.O 27527 15.6.14 CTP
C-8105 | SCRUBBER | 249 | 81-014 | 14.4 m | VINYLESTER RESIN | CC 0000392 24.1.21 TECHNIUM מורן 21.8.22
C-8106 | SCRUBBER | 249 | 81-014 | 14.4 m | VINYLESTER RESIN | CC 0000392 24.1.21 TECHNIUM מורן 21.8.22
D-8101 | C-8103 DEMISTER | 249 | 81-011 |  | S.S 316 | C.O 26050 16.6.13 VFF
F-8102 | AIR FILTER FOR AIT-8101 | 249 | 81-007 | 1 MM | DUST FILTER | ATLAS COPCO C.O 25617 22.7.13
F-8103 | AIR FILTER FOR AIT-8101 | 249 | 81-007 | 0.01 MM | DUST FILTER | ATLAS COPCO C.O 25617 22.7.13
F-8104 | AIR FILTER FOR AIT-8101 | 249 | 81-007 | 0.01 MM | DUST FILTER | ATLAS COPCO C.O 25617 22.7.13
F-8105 | AIR FILTER FOR AIT-8101 | 249 | 81-007 | DR 40° | ACTIVATED ALUMINA | ATLAS COPCO C.O 25617 22.7.13
F-8106 | CWF FILTER | 249 | 81-009 | 100 micron | ST .ST 316 | CARTRIDGE ODIS C.O 26050 26.1.14
F-8107 | CWF FILTER | 249 | 81-009 | 100 micron | ST .ST 316 | CARTRIDGE ODIS C.O 26050 26.1.14
F-8108 | LPG GAS FILTER | 249 | 81-013 | 99.5 PARTICLESS 2 MM | GALSI 12 | C.O 27527 15.6.14 ZELLEGASFILTER
F-8109 | AMB AIR FILTER | 249 | 81-013 | 0-450 NM3/HR | GALVANIZED STEEL | C.O 27527 15.6.14 ZELLEGASFILTER
F-8110 | NATURAL GAS FILTER | 249 | 81-013 | 54 NM3/HR 99.5% EFF | GALSI12 | C.O 27527 15.6.14 ZELLEGASFILTER
F-8111 | AMBIENT AIR FILTER | 249 | 81-013 | 3200 NM3/HR 92% EFF | GALVANIZED STEEL | C.O 27527 15.6.14 AFF
F-8112 | PRAPLET SEPERATOR | 249 | 81-012 | 99% EFF | PP-H | EUROPE ENVIRONMENT C.O 27527 2.9.14
F-8113 | COOLING WATER FILER | 249 | 81-013 | 300 micron | SS-316 | AMIAD 0002032 10.8.2023 מורן
F-8114 | AIR FILTER | 249 | 81-012 | M3/H 960 80% | GALVANIZED STEEL | DACK FILTER TV 85-POCKET FILTERS C.O 30809 31.8.15
F-8115 | BAG FILTER |  |  |  |  | C.O 37714 26.12.18
F-8116 | COLING WATER FILTER | 249 | 81-014 | 300 M | S.S 316 | CC 0002032 AMIAD 10.8.23מורן
H-8103 | GENOSORB COOLER | 249 | 81-007 | 5 M2/215000 KCAL/HR | S.S -316 | PLATE H.E C.O 26050 16.6.13 GOLDBAR
H-8104 | GENOSORB HEATER | 249 | 81-008 | 10 M2/214000 KCAL/HR | S.S -316 | S&T H.E C.O 26050 16.6.13 GOLDBAR
H-8105 | STRIPPER CONDENCER | 249 | 81-009 | 30 M2/195000 KCAL/HR | S.S -316 | S&T H.E C.O 26050 16.6.13 GOLDBAR
H-8106 | P-8106 CONDENCER | 249 | 81-009 | 5M2/8096 KCAL/HR | S.S -316 | S&T C.O 26050 11.12.13
H-8107 | C-8103 CONDENCER | 249 | 81-009 | 5M2/8370 KCAL/HR | S.S-316 | S&T H.E C.O 26050 16.6.13 GOLDBAR
H-8108A | GENOSORB HEAT RECOVERY | 249 | 81-007 | 135866 KCAL/HR | S.S 316 | GOLDBAR CC 0001372 2.8.2022 מורן
H-8108B | GENOSORB HEAT RECOVERY | 249 | 81-007 | 122848 KCAL/HR | S.S 316 | GOLDBAR CC 0001372 2.8.2022 מורן
H-8109 | HEATING GAS HEAT EXCHANGER | 249 | 81-012 | 249485 KCAL/HR | S.S 316 | C.O 27527 15.6.14 GEA
H-8110 | CIRCULATION HEAT EXCHANGER | 249 | 81-013 | 350191 KCAL/HR | TITAN | C.O 27527 15.6.14 NEW THERMOWAVE C.O 27527 15.2.15
H-8111 | HEAT EXCJANGE COOLER |  |  |  |  | CC 0000392 24.1.21
J-8101 | [5 empty] | HOLD
P-8102 | C-8101 CIRCULATION PUMP |  | 81-007 |  | SS-316 | HOLD
P-8103 | GENOSORB FEEDING PUMP | 249 | 81-D-011 | 1" | S.S-316 | DIAPHRAGM C.O 26050 16.6.13
P-8104 | T-8103 TRANSFER PUMP | 249 | 81-D-011 | 15M/3/HR-30M | S.S-316 | MAGNETIC ALFLO C.O 26050 16.6.13
P-8105 | WW TRANSFER PUMP | 249 | 81-D-009 | 1" | PVDF | C.O 26050 16.6.13
P-8106 | DRY VACUUM PUMP | 249 | 81-D-009 | 250M3/HR 100MBAR | S.S -316 | BOSH
P-8107 | C-8101 CIRC PUMP | 249 | 81-D-007 | 15M3/HR 33M | S.S 316 | MAGNETIC ALFLO C.O 26050 16.6.13
P-8109 | WASTE PUMP | 249 | 81-013 | 1" | S.S-316 | C.O 27527 15.6.14 SAND PIPER
P-8110 | NAHSO3 DOSING PUMP | 249 | 81-013 | 26 L/HR | PVDF | C.O 27527 15.6.14 PROMINENT
P-8111 | C-8104 PUMP | 249 | 81-013 | 33 M3QHR 15 MTDH | DUCTILE IRON | C.O 27527 15.6.14 IWAKI
P-8112 | SCRUBBER CIRC. PUMP | 249 | 81-013 | 23 M3QHR 24.5 MTDH | DUCTILE IRON W/ETFE LINING | ANSIMAG VFD DRIVEN CC-0003400 16.03.26 יבגני
P-8113 | C-8104 PUMP | 249 | 81-013 | 5 M3/HR 25 MTDH | DUCTILE IRON | C.O 27527 15.6.14 IWAKI
P-8114 | C-8104 PUMP | 249 | 81-013 | 10 M3/HR 25 MTDH | DUCTILE IRON | C.O 27527 15.6.14 IWAKI
P-8115 | NAOH DOSING PUMP | 249 | 81-013 | 65 L/H 6 M | PVDF | C.O 27527 15.6.14 PROMINENT
P-8116 | SBS FEED PUMP | 249 | 81-013 | 1" | S.S | SAND PIPER C.O 27527 15.6.14
P-8117 | X-8110 FEEDING PUMP | 249 | 81-012 |  |  | W/E FOR X-8110 C.O 32038 28.12.16
P-8118 | FOR P-8106 (COOLING BOOSTER) | 249 | 81-D-009 | 4.8/HR | S.S-316 | CALPEDA C.O 34695 18.7.17
P-8120 | PUMP | 249 | 81-014 | 35 m3/hr 25m | PTFE LINED | CC 0000392 21.8.22 מורן FLUOROLINED
P-8121 | PUMP | 249 | 81-014 | 35 m3/hr 25m | PTFE LINED | CC 0000392 21.8.22 מורן FLUOROLINED
T-8101 | C-8101 SCRUBBER TANK | 249 | 81-007 | 7 M3 | FRP | א.א.ח פלסט- NEW C.O 26050 9.3.14
T-8103 | C-8103 STRIPPER TANK | 249 | 81-011 | 3M3 | SS-316 | C.O 26050 16.6.13 GOLDBAR
T-8104 | DROPLET SEPERATOR | 249 | 81-009 | 70 L | S.S-316 | C.O 26050 16.6.13 GOLDBAR
T-8106 | WW COLLECTION TANK | 249 | 81-009 | 1M3 | S.S-316 | C.O 26050 16.6.13 GOLDBAR
T-8107 | COLLECTION TANK | 249 | 81-013 | 0.77 | FRP | C.O 27527 15.2.15 A.A.H PLAST
T-8108 | NAOH TANK | 249 | 81-013 | 3 M3 | HDPE | C.O 27527 15.6.14EUROPE ENVIROMENT
T-8109 | NAHSO 3 TANK | 249 | 81-013 | 1 M3 | HDPE | C.O 27527 15.6.14EUROPE ENVIROMENT
T-8110 | WASTE GAS TANK | 249 | 81-013 | 8.8 M3 | DERAKANE 470 | C.O 27527 15.2.15 A.A.H PLAST
T-8111 | SALINE TANK | 249 | 81-013 | 0.25 M3 | PE | C.O 27527 15.2.15 ENVIROMENT
T-8112 | COLLECTION TANK |  |  |  |  | CC 0000392 2020
T-8119 | BOOSTER PUMP | 249 | 81-009 | MIN-21 M3/H MAX-66 M3/H | S.S 316 | C.O 37050 4.7.18 CALPEDA
UPS-8101 | UPS FOR AIT-8101/8109 |  |  | 4.8 KW/6KVA |  | GAMATRONIC 6 KVAA 1/1 C.O 28025 23.7.14
X-8102 | EXHAUST STACK | 249 | 81-007 | D=580 MM 10 | FRP | NEW-BEL-TEC C.O 25012 3.3.13
X-8103 | OXIDIZER | 249 | 81-012 | 10,000 NM3/HR | C.S P.V.E | NEW-BEL-TEC C.O 27527 15.2.15 CTP
X-8104 | AUTO SWITCHOVER SYS HYDROGEN | 249 | 81-007 | 500X400X250 mm |  | NEW-BEL-TEC C.O 26658 8.4.14
X-8105 | QUENCHER | 249 | 81-013 | 8000 NM3QHR | HAST-22 | NEW-BEL-TEC C.O 27527 15.2.15 E.E
X-8106 | DUNGS VPS -504 FOR MAIN BURNER | 249 | 81-012 | MBC 300VEF 230V VPS 504 SERIESO4 | C.S | NEW-BEL-TEC C.O 27527 15.2.15 DUNGS
X-8107 | DUNGS VPS-404 FOR GAS INJECTION | 249 | 81-012 | MBC 300SE RP1, 230 VPS 504 SERIES 04 | C.S | NEW-BEL-TEC C.O 27527 15.2.15 DUNGS
X-8108 | SOFTNER COLUMN | 249 | 81-013 | 100L | COMPOSITE WITH PE | NEW-BEL-TEC C.O 27527 15.2.15 EUROPE ENVIROMENT
X-8109 | SOFTNER COLUMN | 249 | 81-013 | 100L | COMPOSITE WITH PE | NEW-BEL-TEC C.O 27527 15.2.15 EUROPE ENVIROMENT
X-8110 | STEAM GENERATOR | 249 | 81-012 | 120 KG/HR | C.S | C.O 32038 5.4.16 A.WOLF
X-8111 | COMPRESED AIR DRYER FOR B-8115 | 249 | 81-012 | DP:400C |  | C.O 34880 16.11.17
X-8112 | LPG Vaporizer | 249 | 81-012 | 20 kW\Hr 55-79C | Aluminium | יבגני 23.06.26TORREXX TX-160 CC-0003197

## 90
Item | Description | System | Efd | Character | Material | Remarks
B-9003 | BLOWER FOR MCC-1 | 40 | 90-
B-9006 | BLOWER FOR ATOMIZING | 40 | 90-054 | 130 7 BAR | C.S. | ATLAS COPCO GA-11 C.O 25335 27.6.13
B-9007 | BLOWER FOR ATOMIZING | 40 | 90-054 | 140 7 BAR | C.S. | ATLAS COPCO GA-15 C.O 25335 27.6.13
B-9008 | BLOWER | 47 | 90-050 |  |  | FUTURE
B-9009 | AIR COMPRESSOR | 40 | 90-031 | 10 BAR | C.S | ATLAS COPCO
B-9010 | AIR SUPPLY COMPRESSOR FOR INSTRUMENT AIR | 40 | 00-037 | 35 L/H 3 HP |  | WAS B-1001 C.O 25324 14.3.13המדחס נשאר במקומו ומשנה מספר
B-9011 | AIR COMPRESSOR | 40 | 90-054 | 7 BAR | C.S | ATLAS COPCO GA 90 C.O 25335 27.6.13
B-9012 | AIR COMPRESSOR | 40 | 92-031 | 10 BAR | C.S | ATLAS COPCO (WAS B-79010) C.O 26487 21.7.13
C-9001A | ION EXCHANGER | 43 | 90-033 | 5 M3/HR , Dp=0.5 atm | EPOXY COAT STEEL | DAS-503 , HAMERACHEH
C-9001B | ION EXCHANGER | 43 | 90-033 | 5 M3/HR , Dp=0.5 atm | EPOXY COAT STEEL | DAS-503 , HAMERACHEH
D-9001 | AIR DRYER | 40 | 90-031 | 13 BAR | C.S | ATLAS COPCO
F-9004 | CHEMICAL AIR FILTER | 40 | 90-054 | -40 | CS | ATLAS COPCO BD 30 C.O 25335 27.6.13
F-9006 | PW FILTER | 45 | 90-038 | 200 MICRON | C.I./S.S. | VEE-BEE
F-9008 | FUEL OIL FILTER | 47 | 90-036 | 0.5 mm |  | KRAL
F-9009 | FUEL OIL FILTER | 47 | 90-036 | 0.5 mm |  | KRAL
F-9010 | AIR SEPARATOR | 47 | 90-036 |  | C.S. | WEISHAUPT
F-9011 | FUEL FILTER FOR THERMAL OIL | 48 | 90-037 | 0.5 mm |  | KRAL
F-9012 | FUEL FILTER FOR THERMAL OIL | 48 | 90-037 | 0.5 mm |  | KRAL
F-9015 | CHILLED WATER FILTER | 42 | 90-032 | 5 MICRON | FRP | ARKAL, DISKS
F-9017 | FILTER FOR MeOH FEED TO X-9007 | 48 | 90-037 |  | C.S. | DONALDSON
F-9018 | FILTER FOR TW TO BOILERS | 43 | 90-033 |  | S.S | FSI
F-9019 | FUEL OIL FILTER | 48 | 90-036 | 0.5 MM |  | FUTURE
F-9020 | FUEL OIL FILTER | 48 | 90-036 |  |  | FUTURE
F-9022 | FILTER FOR TW TO BOILERS | 43 | 90-033 |  | S.S | FSI - FUTURE
F-9023 | HEAVY FUEL OIL | 47 | 90-050 |  | S.S. | HAMEICHAL
F-9024 | LIGHT FUEL OIL | 47 | 90-050
F-9025 | AIR FILTER | 40 | 90-054 | 1404 M3/HR, 1 MICRON |  | DD-390 ATLAS COPCO C.O 25335 27.6.13
F-9026 | BAG FILTER | 49 | 90-036 | 3300 MICRON | P.P | FSI
F-9027 | SAND FILTER | 44 | 90-034 | 130 M3/HR |  | ARKAL
F-9028 | AIR FILTER | 40 | 90-031 | 70°C, 20BAR | S.S | ATLAS COPCO
F-9029 | AIR FILTER | 40 | 90-031 | 70°C, 20BAR | S.S | ATLAS COPCO
F-9030 | AIR FILTER FINAL | 40 | 90-031 | 66°C, 16BAR |  | ATLAS COPCO
F-9031 | AIR FILTER | 40 | 00-037 | 1MM | DUST FILTER | C.O 25324 14.3.13 ASTLAS COPCP
F-9032 | AIR FILTER | 40 | 00-037 | 0.01MM | DUST FILTER | C.O 25324 14.3.13 ASTLAS COPCP
F-9033 | AIR FILTER | 40 | 00-037 | 0.01MM | DUST FILTER | C.O 25324 14.3.13 ASTLAS COPCP
F-9034 | AIR DRYER | 40 | 90-054 | 5°C 7 BAR | C.S | ATLAS COPCO FX-16 C.O 25335 27.6.13
F-9035 | OIL/WATER SEPARATOR | 40 | 90-054 | UP TO 180 LITER/HR | P.E. | JONC C.O 25335 29.6.13
F-9036 | X-9025 WATER FILTER FIRST (cwf) | 44 | 90-056 | 300 MICRON | S.S-316 C.S | ODIS C.O 37048 2.7.18
F-9037 | X-9025 WATER FILTER SECOND (cwf) | 44 | 90-056 | 300 MICRON | S.S-316 C.S | ODIS C.O 37048 2.7.18
F-9038 | MOBILE BAG FILTER FOR DEVICE 90 | 44 | 90-034 | 0.25 M2 | S.S 316 L | EATON CC 0000141 28.7.20
F-9039 | X-9025 CHW FILTER | 44 | 90-056 | 150 micron | C.S | ODIS CC 0000841 24.10.21 ספיר
F-9040 | X-9025 CHW FILTER | 44 | 90-056 | 150 micron | C.S | ODIS CC 0000841 AS MADE 24.10.21 ספיר
F-9041 | CHILLED WATER FILTER | 42 | 90-032 | 5 micron | FRP | ARKAL DISKS AS MADE CC 0000172 16.12.21 אולגה
H-9001 | CONDENSER (HEAT EXCENGER) | 47 | 90-036 | WW COOLER | SS316 | BEM 8'' 1750/2 CC-0003107 יבגני 14.04.26
H-9004 | FUEL OIL PREHEATER OF X-9006 | 47 | 90-036 |  | C.S. | HAMEICHAL
H-9007 | CB/CHW HEAT EXCHANGER | 52 | 90-032 | 200000 KCAL/H | S.S.-304
H-9010
H-9011 | CW COOLER FOR W.W SYS. | 44 | 90-045 | 300,000 KCAL/HR | S.S-316 | LORDAN; S-35-IS16
H-9012 | FUEL OIL PREHEATER | 47 | 90-050 |  | C.S
H-9013 | FUEL OIL PREHEATER | 47 | 90-050 |  | C.S
H-9014 | VERTICAL HEAT EXCHANGER | 47 | 90-050
H-9015 | DEAIRATOR | 47 | 90-041 |  |  | C.O 27852 18.3.14
H-9016 | ECONOMIZER | 47 | 90-041 |  |  | C.O 27852 18.3.14
P-9001 | X-9006 MAIN PUMP | 43 | 90-033 | 2 M3/HR, 115M | SS. | GRANDFOS C.O 31378 16.12.15
P-9002 | X-9006 SECONDERY PUMP | 43 | 90-033 | 2 M3/HR, 115M | S.S | CENTRA C.O 31378 16.12.15
P-9003 | ADDITIVES PUMP TO BOILER FEED WATER | 43 | 90-033 | 90.8 L/DAY, 7 atm | PLASTIC | PULSAFEEDER
P-9006 | COOLING TOWER PUMP FOR PRODUCTION | 44 | 90-034 | 200 M3/HR, 45M | C.I. | DURCO
P-9007 | COOLING TOWER STAND-BY PUMP | 44 | 90-034 | 200 M3/HR, 45M | C.I. | DURCO
P-9008 | PLANT 31 COOLING WATER PUMP | 44 | 90-034 | 200M3/HR 40 M | C.I | GOULDS C.O 26362 30.6.13
P-9009 | CW PUMP FOR UTILITIES | 44 | 90-034 | 135 M3/HR ,30 m | C.I. | DURCO
P-9010 | PW SUPPLY PUMP | 45 | 90-038 | 100 M3/HR, 30M | C.I. | LaBour A-10LVA 3X2-7
P-9011 | PW SUPPLY PUMP | 45 | 90-038 | 15 M3/HR, 50M | C.I. | DURCO
P-9012 | CHILLED WATER PUMP X-9010 | 42 | 90-032 | 100 M3/HR, 28M | C.I./S.ST /BRONZE | SCOP HAMENIA CC 0001924 28.2.23
P-9013 | CHILLED WATER PUMP X-9003 | 42 | 90-032 | 100 M3/HR , 25M | C.I. | SIGNAVER
P-9015 | FUEL OIL PUMP | 47 | 90-036 | 0-200 LIT/HR |  | KRAL
P-9016 | FUEL OIL PUMP | 47 | 90-036 | 0-200 LIT/HR |  | KRAL
P-9017 | FIRE FIGHTING WATER PUMP | 46 | 90-035 | 100 M3/HR , 60 M | C.I. | ELECTRICAL , DURCO
P-9020 | CHILLED WATER PUMP FOR PRODUCTION PLANT | 42 | 90-032 | 200 M3/HR, 50 M | C.I. | DURCO
P-9021 | T-9021 PUMP |  |  |  |  | FUTURE
P-9022 | MOBILE DIAPHRAGM PUMP | 44 | 90-034 | 10 M3/HR 1" | PVDF/PTFE | SAND PIPER CC 0000141 27/7/20
P-9023 | DIAPHRAGM PUMP | 44 | 90-034 | 10 M3/HR 1" | S.S 316 | SAND PIPER CC 0000141 27/7/20
P-9030 | FUEL PUMP | 48 | 90-037 |  |  | KRAL
P-9031 | FUEL PUMP | 48 | 90-037 |  |  | KRAL
P-9032 | ADDITIVES PUMP TO BOILER FEED WATER | 43 | 90-033 | 83 L/DAY , 7atm | PLASTIC | NEW , E-PLUS PULSAFEEDER
P-9033 | ADDITIVES PUMP TO BOILER FEED WATER | 43 | 90-033 | 56.8 L/DAY , 7 atm | PLASTIC | PULSAFEEDER
P-9034 | COOLING BRINE CIRCULATION PUMP | 52 | 90-040 | 100 M3/HR, 50M | C.I | SINIAVER
P-9035 | COOLING BRINE PUMP | 52 | 90-040 | 85 M3/HR, 30M | C.I
P-9036 | COOLING BRINE FILLING PUMP | 52 | 90-040 |  |  | DIAPHRAGM, HOLD
P-9037 | CHW CIRCULATION TO X-9011 PUMP | 42 | 90-032 | 100 M3/HR, 25 M | C.I. | SINIAVER
P-9038 | HOT WATER PUMP FOR T-9019 PRODUCTION | 53 | 90-033 | 40 M3/HR, 50 M, 5 ATM | S.S 316 | INVESTA C.O 33173 9.2.17
P-9039 | HOT WATER PUMP FOR T-9019 STAND BY | 53 | 90-033 | 40 M3/HR, 50 M, 5 ATM | SS-316 | INVESTA C.O 29301/33173(9.2.17) 24.11.14
P-9040 | HOT WATER PUMP FOR T-9019 R & D | 53 | 90-033 | 40 M3/HR, 5 ATM | S.S 316 | INVESTA C.O 32731 8.8.16
P-9042 | R&D BUILDING CHILLED WATER PUMP | 42 | 90-032 | 100 M3/HR | C.I. | DURCO
P-9043 | PILOT PLANT CHILLED WATER PUMP | 42 | 90-032 | 80 M3/HR | S.S.
P-9044 | PILOT PLANT CB PUMP | 52 | 90-040 | 20 M3/HR | C.I.
P-9046 | CW PUMP FOR UTILITIES PLANT | 44 | 90-034 | 350 M3/H, 33M | CI
P-9047 | CHW PUMP F-9015 CHILLER CIRC. | 42 | 90-032 | 100 M3/HR 28M | CI /S.ST/BRONZE | SCOP HAMENIA CC 0001924 28.2.23
P-9048 | CHW. PUMP - BACKUP | 42 | 90-032 | 250 M3/HR, 32M | CI
P-9051 | ADDITIVES PUMP FOR COOLING TOWER | 44 | 90-034 | 4.7 L/HR |  | PULSA FEEDER C.O 30173 19.7.15
P-9052 | ADDITIVES PUMP FOR COOLING TOWER | 44 | 90-034 | 4.7 L/HR |  | PULSA FEEDER C.O 30173 19.7.15
P-9053 | ADDITIVES PUMP FOR COOLING TOWER | 44 | 90-034 | 4.7 L/HR |  | PULSA FEEDER C.O 30173 19.7.15
P-9054 | DOSING PUMP | 44 | 90-034 | 4.7 L/HR 10 BAR |  | GRUNDFOS -DDE C.O 38807 4.12.19
P-9055 | DOSING PUMP | 44 | 90-034 | 4.7 L/HR 10 BAR |  | GRUNDFOS -DDE C.O 38807 4.12.19
P-9060 | CW FOR AREA 33 PUMP | 44 | 90-045 | 300 M3/HR, 60M | CI
P-9061 | CW FOR WASTE SYS. PUMP | 44 | 90-045 | 300 M3/HR, 60M | CI
P-9062 | FIRE FIGHTING PUMP |  | 90-046 |  |  | CENTRIFUGAL
P-9066 | SANITARY WATER SUPPLY PUMP | 46 | 90-035 | 15 M3/HR, 50M | CI | FUTURE
P-9067 | SANITARY WATER SUPPLY PUMP | 46 | 90-035 | 15 M3/HR, 50M | CI | FUTURE
P-9068 | CHW PUMP FOR PRODUCTION PLANT | 42 | 90-032 | 200 M3/HR, 55 M | CI
P-9069 | TW PUMP | 43 | 90-033 | 15 M3/HR, 175M | S.S-410 | SUNFLO
P-9070 | TW PUMP | 43 | 90-033 | 15 M3/HR, 175M | S.S-410 | SUNFLO
P-9071 | FUEL OIL PUMP | 48 | 90-036 |  | C.I | LOW PRESSURE PUMP FUTURE
P-9072 | FUEL OIL PUMP | 48 | 90-036 |  | C.I | LOW PRESSURE PUMP FUTURE
P-9073 | THERMAL FLUID CIRCULATION PUMP | 48 | 90-037 | 50 M3/HR, 60M | C.I | FUTURE
P-9074 | THERMAL FLUID CIRCULATION PUMP | 48 | 90-037 | 50 M3/HR, 60M | C.I | FUTURE
P-9075 | FUEL OIL PUMP | 47 | 90-050
P-9079 | SEWAGE PIT PUMP | 32 | 90-053 | 5 M3/HR, 35M | PVDF | SELF PRIMING, SAND PIPE
P-9080 | THERMAL FLUID CIRCULATION PUMP | 48 | 90-037 |  |  | HOLD
P-9082 | ADDITIVES PUMP TO BOILER FEED WATER | 43 | 90-033 |  | PVC
P-9083 | ADDITIVES PUMP TO BOILER FEED | 43 | 90-033 |  | PVC
P-9084 | COOLING WATER TO X-3101 | 44 | 90-045 |  |  | GOULDS
P-9085 | DOSING PUMP | 47 | 90-036 |  |  | ELECTRIC
P-9086 | T-9028 PUMP | 49 | 90-0036 | 30 M3/HR; 45M | UHMWPA | SUPER SLICK ; SELF PRIMING C.O 29952 16.2.15
P-9087 | CHLORIN DOSING PUMP |  | 00-045 | 0-60 LIT/HR | S.S-PVDF | IWAKI
P-9088 | F-9027 CIRCULATION PUMP | 44 | 90-034 | 2900 1/MIN (RPM) 130M3/HR | C.I | CALPEDA
P-9089 | FEED PUMP | 47 | 90-057 | 5.8 M3/HR | S.S-316 | C.O 32740 29.11.16
P-9090 | FEED PUMP | 47 | 90-057 | 5.8 M3/HR | S.S-316 | C.O 32740 29.11.16
P-9091 | CW X-9025 PUMP | 42 | 90-056 | 300 M3/HR, 60M | C.S | C.O 28331 11.6.15 SNM PUMP
P-9092 | CHW X-9025 PUMP | 42 | 90-056 | 250 M3/HR | C.S | C.O 28331 11.6.15 DURCO
P-9093 | ADDITIVES PUMP FOR COOLING TOWER | 44 | 90-034 | 4.7 L/HR |  | PULSA FEEDER C.O 30173 19.7.15
P-9094 | ADDITIVES PUMP FOR COOLING TOWER | 44 | 90-034 | 4.7 L/HR |  | PULSA FEEDER C.O 30173 19.7.15
P-9095 | ADDITIVES PUMP FOR COOLING TOWER | 44 | 90-034 | 4.7 L/HR |  | PULSA FEEDER C.O 30173 19.7.15
P-9096 | ADDITIVES PUMP FOR COOLING TOWER | 44 | 90-034 | 4.7 L/HR |  | PULSA FEEDER C.O 30173 19.7.15
P-9097 | ADDITIVES PUMP FOR COOLING TOWER | 44 | 90-034 | 4.7 L/HR |  | PULSA FEEDER C.O 30173 19.7.15
P-9098 | ADDITIVES PUMP FOR TW TANK T-9003 | 44 | 90-033 | 4.7 L/HR |  | PULSA FEEDER C.O 30173 19.7.15
P-9099 | SAND FILTER WATER RECIRCULATION PUMP | 44 | 90-034 | 200-800 L/MIN |  | C.O 38807 PENTAX 26.1.20
T-9001A | FUEL OIL TANK | 47 | 90-036 | 50 M3 | C.S. | SHEVAH BANIT
T-9001B | FUEL TANK FOR THERMAL FLUID | 48 | 90-037 | 20 M3 | C.S. | SHEVAH BANIT
T-9002 | SALT TANK | 43 | 90-033 | 0.4 M3 | P.E. | ROTOPLAST
T-9003 | TW TANK | 43 | 90-033 | 8 M3 | S.S-316 | מתכת דרום (עדכון ט.ר)
T-9005 | FIRE FIGHTING WATER TANK | 46 | 90-035 | 246.5 M3 | FRP | FIBER TECHNIC
T-9006 | TREATED WASTE WATER BUFFER TANK | 47 | 90-036 | 40 M3 | SS | CC-0007103 יבגני 14.04.26 WAS T-8013
T-9010 | PW TANK | 45 | 90-038 | 5 M3 | FRP | YARONPLAST
T-9011 | CHILLED WATER TANK | 42 | 90-032 | 40 M3 | C.S. | BRAND METAL
T-9012 | DIESEL TANK | 50 | 90-039 | 1400 LIT | C.S.
T-9013 | NITROGEN TANK | 51 | 90-039 | 3 M3, 0.3 ATMG |  | T. WHARTON
T-9015 | THERMAL FLUID EXPANSION TANK | 48 | 90-037 | 1. M3 | S.S | C.O 26960 4.4.16
T-9016 | BLOW DOWN TANK | 47 | 90-036 | 2 M3 | C.S. | ISA HURI
T-9017 | COOLING BRINE TANK | 52 | 90-040 | 10 M3 | C.S
T-9018 | SECOND FIRE FIGHTING AND SW TANK | 46 | 90-035 | 159.5 M3 | FRP | FIBER TECHNIC
T-9019 | HOT WATER SUPPLY TANK | 53 | 90-033 | 6 M3 | C.S.
T-9020 | FIRE WATER STOROGE TANK | 46 | 90-035 |  | FRP | FUTURE
T-9022 | THERMAL FLUID EXPANSION TANK |  | 90-037 |  | C.S | FUTURE
T-9024 | LAB. AREA W.W. PIT | 32 | 90-053 | 1.5 M3 | CONCRETE WITH BACKPLAST
T-9025 | CYCLON TANK FOR T-9021 |  |  | 0.6 M3 D=800 M, H=1200 MM | C.S. | FUTURE
T-9027 | COMPRESSED AIR RECEIVER (X-9020) | 40 | 90-054 | 2000 LIT | C.S | SOLOR C.O 25335 27.6.13
T-9028 | OVER FLOW COLLECTION TANK (WATER) | 49 | 90-036 | 5 M3 | P.E. | ROMULD
T-9029 | COMPRESSED AIR RECEIVER | 40 | 90-031 | 8atm, 600LIT | S.S | GOLDBAR
T-9030 | COMPRESSED AIR RECIVER | 40 | 90-054 | 2000 LIT | C.S | SOLOR C.O 25335 27.6.13
UPS-9001 | PLC MCC1 UPS |  |  | EQ. NO.- 1605; TYPE- 99 |  | UPS
UPS-9007 | UTILITY PLANT UPS |  |  | EQ. NO.- 1595; TYPE- 99 |  | GAMATRONIC
UPS-9008 | MCC1 UPS |  |  | 19" 3000KVA |  | GAMATRONIC C.O 30931 7.10.15
X-9002 | COOLING TOWER | 44 | 90-034 | 2E6 Kcal/HR |  | RPG-45 , JERUSHALMI
X-9006 | STEAM BOILER | 47 | 90-036 | 3.3 TON STEAM/HR |  | HE-85 HAMEICHAL/RMS-9 WEISHAU
X-9006/1 | OIL PUMP | 47 | 90-036 | 30 BAR :1200L/HR | C.I | HP C.O 32731 8.8.2016
X-9009 | BRINE CHILLER | 52 | 90-059 | 250 KW |  | FELZER CC 0000172 29.12.20
X-9010 | BRINE CHILLER | 52 | 90-059 | 250 KW |  | FELZER CC 0000172 29.12.20
X-9011 | BRINE CHILLER | 52 | 90-059 | 250 KW |  | FELZER CC 0000172 29.12.20
X-9013 | EMERGENCY GENERATOR | 50 | 90-039 | 1427 KW
X-9014 | COOLING TOWER | 44 | 90-045 | 2000000 Kcal/H |  | ASHARON NR-G-750 CC 0000958 29.3.22 משה יוסף
X-9016 | COOLING TOWER | 44 | 90-045 | 2x10^6Kcal/HR |  | ASHARON NR-G-750 CC 0000958 29.3.22 משה יוסף
X-9020 | STEAM BOILER | 47 | 90-050 | 10 TON/HR
X-9021 | AFTER COOLER | 40 | 90-031 | 10.5BAR, 200°C | C.S | ATLAS COPCO
X-9023 | AIR DRYER FOR B-9010 | 40 | 00-037 | DP-40°C | ACTIVATED ALUMINA | C.O 25324 14.3.13 ATLAS COPCO
X-9024 | STEAM BOILER | 47 | 90-057 | 3.3 T/HR | C.S | C.O 32740 29.11.16
X-9025 | CHILLER FOR CHILLED WATER | 42 | 90-056 | 500 T.R | C.S | cc 00002131 TRANE
X-9026 | FOR X-9006/X-9024 |  |  |  |  | C.O 29596 6.1.15
X-9027 | FR X-9020 |  |  |  |  | C.O 29596 6.1.15
X-9028 | CHILLER | 42 | 90-032 | 200 TOM/HR |  | KOREC C.O 38820 4.9.19
X-9029 | CHW CHILLER | 42 | 90-056 | 260 T.R | C.S | CC 0002035 19.3.23 אירית

## 91
Item | Description | System | Efd | Character | Material | Remarks | process | mechanical | remarks1 | rema_quli | price | motor
B-9101 | X-9103 FAN | 111 | 91-004 | 10 HP, 1900 mm
B-9102 | X-9103 FAN | 111 | 91-004 | 10 HP, 1900 mm
B-9103 | X-9104 FAN |  | 91-004
B-9104 | X-9104 FAN |  | 91-004
B-9105 | AIR COMPRESSOR | 151 | 91-010 | 925 M3/HR AT 10 BAR |  | C.O 32734 GA90 VSD 20.11.16
B-9106 | X-9104 FAN |  | 91-004
B-9108 | HIGH PRESS COMPRESSOR (NITROGEN) | 151 | 91-014 | 100 M3/ 30 BAR |  | C.O 28329 8.6.14 JAB V-5360
B-9109 | HIGH PRESS COMPRESSOR (NITROGEN) | 151 |  |  |  | C.O 28329 8.6.14 JAB V-5360
B-9110 | HIGH PRESS COMPRESSOR (NITROGEN) | 151 |  |  |  | C.O 28329 8.6.14 JAB V-5360
D-9101 | AIR REFRIGERATION DRYER | 151 | 91-010 | 4.55 KW |  | ATLAS COPCO; FD380
F-9101 | COMPRESSED AIR OIL SEPARATOR | 151 | 91-010 | 1 MICRON | ALUMINIUM | MICROPURE - CARTRIDGE
F-9102 | FILTER FROM CILLED WATER TO R&D BUILDING | 110 | 91-005 | 55 MICRON | P.P | DISC FILTER WAS F-9103
F-9104 | COMPRESSED AIR FILTER | 151 | 91-010 | 0.01 micron | ALUMINUM/SS/GLASS FIBER | ATLAS COPCO CC 0000905 27.10.21 נטלי
F-9106
F-9107 | SAND FILTER | 111 | 91-004 | 100M3/HR | PP | ARKAL
F-9108 | OIL/WATER SEPARATOR | 151 | 91-002 | UP TO 180 LITER/HR | PE | JORC C.O 26485 18.7.13
F-9109 | X-9109 AIR FILTER |  | 91-014 | 1 Mm |  | A0-030EBFX-1" C.O 28329 24.8.14
F-9110 | X-9109 OIL VAPOR FILTER |  | 91-014 | 0.01 Mm |  | AO-030 EBFX-1" C.O 28329 24.8.14
F-9111 | X-9109 ACTIVE CARBON FILTER |  | 91-014 | 0.03 Mm | ACTIVE CARBON | ACS-030EBFX-1"
F-9112 | X-9110 AIR FILTER |  | 91-014 | 1 Mm |  | A0-030EBFX-1" C.O 28329 24.8.14
F-9113 | X-9110 OIL VAPOR FILTER |  | 91-014 | 0.01Mm |  | AA-030EBFX-1" C.O 28329 24.8.14
F-9114 | X-9110 ACTIVE CARBON FILTER |  | 91-014 | 0.03 Mm | ACTIVE CARBON | ACS-030EBFX-1" C.O 28329 24.8.14
F-9115 | X-9109 NITROGEN FILTER |  | 91-014 |  |  | ACS-030EBFX-1" C.O 28329 24.8.14
F-9116 | X-9110 NITROGEN FILTER |  | 91-014 |  |  | ACS-030EBFX-1" C.O 28329 24.8.14
F-9117 | HIGH PRESSURE NITROGEN FILTER |  | 91-014 |  |  | ACS-030EBFX-1" C.O 28329 24.8.14
F-9119 | B-9108 NITROGEN FILTER |  | 91-014 |  |  | ACS-030EBFX-1" C.O 28329 24.8.14
F-9120 | B-9109 NITROGEN FILTER |  | 91-014 |  |  | ACS-030EBFX-1" C.O 28329 24.8.14
F-9121 | B-9110 NITROGEN FILTER |  | 91-014 |  |  | ACS-030EBFX-1" C.O 28329 24.8.14
F-9122 | COMRESSED AIR FILTER | 151 | 91-010 | 0.003 micron | ACTIVE CARBON/SS | ATLAS COPCO CC 0000905 27.10.21 נטלי
F-9123 | CHILLED WATER X-9114 |  |  |  |  | CC 0002028 6.6.23 אירית
F-9124 | CHILLED WATER X-9114 |  |  |  |  | CC 0002028 6.6.23 אירית
F-9125 | X-9114 |  |  |  |  | CC 0002028 6.6.23 אירית
F-9126 | X-9114 |  |  |  |  | CC 0002028 6.6.23 אירית
F-9127 | TOWER WATER SCREEN FILTER X-9101 | 110 | 91-001 | 1000 M | C.S | ODIS CC 0002285 1.8.23 מורן
F-9128 | TOWER WATER SCREEN FILTER X-9101 | 110 | 91-001 | 1000 M | C.S | ODIS CC 0002285 1.8.23 מורן
H-9101 | HOT WATER HEAT EXCHANGER | 112 | 91-002 | 400,000 Kcal/HR | C.S | TUBE & SHELL STM. עדכון 2.12.12
H-9102 | HOT WATER HEAT EXCHANGER | 112 | 91-002 | 90,000 Kcal/HR | C.S | TUBE & SHELL COND. עדכון 2.12.12
H-9103 | THERMAL FLUID ELECTRICAL HEATER | 173 | 75-358 | 1.6 M2 28KW | C.S | GOLD BAR WAS H-4155 C.O 32029 15.6.16
P-9101 | R&D CHW PUMP | 110 | 91-005 | 350 M3/HR, 32M | C.S | CENTERIFUGAL PUMP GOULDS C.O 38302 13.7.19
P-9103 | HOT WATER PUMP | 112 | 91-002 | 45 M; 65 M3/HR | C.S | CENTRIFUGAL PUMP - NEW
P-9105 | HOT WATER PUMP | 112 | 91-002 | 45 M; 65 M3/HR | C.S | CENTRIFUGAL PUMP
P-9107 | AREA 76 CHW PUMP | 110 | 91-004 | 75 M3/HR | C.S | BACKUP, FUTURE
P-9109 | COOLING WATER SUPPLY PUMP | 111 | 91-001 | 375 H=18M | C.S | HAMEHADESH C.O 25326 16.6.13
P-9110 | CW FOR X-9114 PUMP | 111 | 91-004 | 500 M3/L H-20M | C.I | EXIST WAS P-9045 C.O 38302 18.7.19
P-9111 | METERING PUMP | 111 | 91-004 | 2.5 LIT/HR |  | FUTURE, DURCO WAS P-9004
P-9112 | METERING PUMP | 111 | 91-004 | 2.5 LIT/HR |  | FUTURE
P-9113 | METERING PUMP | 111 | 91-004 | 2.5 LIT/HR |  | FUTURE
P-9114 | METERING PUMP | 111 | 91-004 | 2.5 LIT/HR |  | FUTURE
P-9115 | WASTE PIT PUMP | 111 | 91-004 | 5 M3/HR | CI | DURCO-1K 1.5*1.5-US 82
P-9116 |  | 112 | 91-002 | 7M3/HR: 50M | C.S | DURCO-1K 1.5*1-6
P-9117 | CW FOR AREA 41 PUMP | 111 | 91-004 | 120 M3/HR:H=46M | CI | FLOWSERVE 2K4X3-82 RV MK3 STD
P-9118 | CW FOR AREA 75 | 111 | 91-004 | 50 M3/HR:H=30M | S.S | A-10LVA 3*2-7 LABOUR PUMP
P-9123 | PLANT 75 CHILLED WATER PUMP | 110 | 91-005 | 106 m3/hr 53 m | C.S | DURCO 2K4X3 -13 C.O 28024 18.5.14
P-9124 | AREA 76 CHW PUMP | 110 | 91-005 | 220 M3/HR, 50 M | C.S
P-9125 | AREA 41 PUMP | 110 | 91-005 | 200 M3/HR, 50 M | C.I | C.O 38302 18.7.19
P-9126 | AREA 75 CHW PUMP | 110 | 91-005 | 100 M3/HR, 50M | C.I | FUTURE
P-9127 | X-9101 PUMP CHILLED WATER SUPPLY PUMP | 110 | 91-001 | 300 M3/HR, 18 M | C.S | HAMEHADESH C.O 25326 16.6.13
P-9130 | F-9107 CIRCULATION PUMP | 111 | 91-004 | 2900 1/MIN(RPM) 100M3/HR, 36M | C.I | CALPEDA
P-9131
P-9132 | ADDITIVIES PUMP FOR COOLING TOWER | 111 | 91-004 | 4.7 L/HR |  | PULSA FEEDER C.O 30173 19.7.15
P-9133 | ADDITIVIES PUMP FOR COOLING TOWER | 111 | 91-004 | 4.7 L/HR |  | PULSA FEEDER C.O 30173 19.7.15
P-9134 | ADDITIVIES PUMP FOR COOLING TOWER | 111 | 91-004 | 4.7 L/HR |  | PULSA FEEDER C.O 30173 19.7.15
P-9135 | ADDITIVIES PUMP FOR COOLING TOWER | 111 | 91-004 | 4.7 L/HR |  | PULSA FEEDER C.O 30173 19.7.15
P-9136 | THERMAL FLUID CIRCULATION PUMP | 173 | 75-358 | 18M3/HR 50M | C.I | SPECK WAS P-4177 C.O 32029 15.6.16
P-9137 | PUMP FOR X-9114 | 110 | 91-005 | 200 M3/L | C.I | RENOVA CC 0000027 1.10.20
STR-9101 | P-9127 STRAINER | 110 | 91-01 | 200MM | C.S | C.O 25326 16.6.13 TECHNOBAR
STR-9102 | P-9109 STRAINER | 111 | 91-01 | 200MM | C.S | C.O 25326 16.6.13 TECHNOBAR
T-9101 | WASTE PIT | 111 | 91-004 | 2.5 M3 | CONCRETE
T-9102 | CONDENSATE TANK | 112 | 91-002 | 2M3 | C.S | INSULATED
T-9103 | COMPRESSED AIR RECEIVER | 112 | 91-002 | 2M3 | C.S
T-9105 | COMPRESSED NG STORAGE TANK | 151 | 91-014 | 6 M3,7 BAR | S.S 304 | HAMEICHAL C.O 28329 8.3.15
T-9106 | CHILLED WATER TANK | 110 | 91-005 | 20 M3 | C.S
T-9107 | COMPRESSED AIR RECEIVER | 151 | 91-010 | 2000 LIT, D=1000 MM | C.S | ITALFILO
T-9113 | DIESEL TANK | 50 | 90-011
T-9114 | VESSEL IN PIT T-9101 | 111 | 91-004 | 2 M3 | P.P | SHARONIT C.O 23862 21.6.12
T-9115 | NITROGEN STORAGE TANK | 151 | 91-014 | 1.5 m3 | C.S | C.O 28329 8.6.14 PALGAS
T-9116 | NITROGEN STORAGE TANK | 151 | 91-014 | 2.5 M3 | C.S | C.O 28329 8.6.14 PALGAS
T-9117 | NITROGEN HIGH PRESS TANK | 151 | 91-014 | 2.5 M3 | C.S | C.O 28329 8.6.14 PALGAS
T-9118 | NITROGEN STORAGE TANK | 151 | 91-014 | 1.5 M3 | C.S | C.O 28329 8.6.14 PALGAS
UPS-9101 | UTILITY PLANT (NORTH) UPS |  |  | EQ. NO.- 1617; TYPE- 99 |  | GAMATRONIC
X-9101 | WATER CHILLER | 110 | 91-001 | 260 TR | C.S
X-9103 | COOLING TOWER | 111 | 91-004 | 370 M3/HR, 1,500,000Kcal/hr | C.S
X-9104 | COOLING TOWER | 111 | 91-004 | 3*10^6 KCAL/HR
X-9109 | NITROGEN GENERATOR | 151 | 91-014 | 125 NM3/HR |  | C.O 28329 5.6.14 PARKER MX-120
X-9110 | NITROGEN GENERATOR | 151 | 91-014 | 125 NM3/HR |  | C.O 28329 5.6.14 PARKER MX-120
X-9113 | EMERGENCY GENERATOR | 50 | 91-011 | 300 KW
X-9114 | CHILLER FOR COOLING WATER | 110 | 91-005 | 250 RT |  | CALMAVENETA CC 0000027 1.10.20

## 92
Item | Description | System | Efd | Character | Material | Remarks | process | mechanical | remarks1 | rema_quli | price | motor
F-9201 | STRAINER FILTER | 46 | 92-D-001 | 10" | C.I | TYCO C.O 23596 10.1.15
P-9201 | FIRE FIGHTING PUMP (DIESEL) | 46 | 92-001 | 2500 GPM 135 PSI | C.S | PEERLESS C.O 23596 10.1.15
P-9202 | FIRE FIGHTING PUMP (DIESEL) | 46 | 92-001 | 2500 GPM 135 PSI | C.S | PEERLESS C.O 23596 10.1.15
P-9203 | FIRE FIGHTING PUMP (DIESEL) | 46 | 92-001 | 200GPM 150 PS1 | C.S | ARMSTRONG C.O 23596 10.1.15
P-9204 | JOCKY PUMP | 46 | 92-001 | 80 GPM 145 PSI | C.S | PEERLESS C.O 23596 10.1.15
P-9205 | DOSING FOAM PUMP | 46 | 92-001 | 20000 LIT/1 MIN | C.S | FIREDOS C.O 23596 10.1.15
P-9206 | MOBILE FIRE FIGHT PUMP CENTRIFUGAL SELF PRIMING DIESEL | 46 | 92-001 | 20M3/HR " | CAST IRON | SANLIAN C.O 38822 10.9.19
T-9201 | FUEL TANK (FOR P-9201) | 46 | 92-001 | 1800LIT | C.S | PEERLESS C.O 23596 10.1.15
T-9202 | FUEL TANK (FOR P-9202) | 46 | 92-001 | 1800LIT | C.S | PEERLESS C.O 23596 10.1.15
T-9203 | FUEL TANK (FOR P-9203) | 46 | 92-001 | 1300LIT | C.S | ARMSTRONG C.O 23596 10.1.15
T-9205 | FOAM CONCENTRATE TANK | 46 | 92-001 | 1800LIT | C.S 304 | DORON NEGEV ESH C.O 23596 10.1.15
T-9206 | FIRE WATER TANK | 46 | 92-001 | 1200 M3 | C.S | KEREN IND C.O 23596 10.1.15

## 100
Item | Description | System | Efd | Character | Material | Remarks
D-1001 | ALTERNATING SOFTENER | 100 | 250PID021 | 60 LITER, 12 VAC | FRP, POLYETH. | EUROTROL, ITALY
D-1002 | SOFTENER | 100 | 250PID021 | 60 LITER, 12 VAC | FRP, POLYETH. | EUROTROL, ITALY
D-1003 | VACCUM DRYING OVEN | 100 | 100-001 | 29 LITER | SS | MEMMERT CC 0000288 26.7.21 נטלי
DP-1001 | CHLORINE DOSING PUMP | 100 | 100-D-001 | 300 MS/CM | GLASS | JESCO, GERMANY C.O 26039 26.1.14
DP-1002 | SMBS DOSING PUMP | 100 | 100-D-001 | 8 bar 3.8 L/HR | FKM/PVC | JESCO MAGDOS LD4 DDE 6-10 B-PVC/V/C-X-31I001F CC 0001413 26.9.23 מורן
ED-2001 | ELECTRO DEIONIZATION | 100 | 100-D-001 | 220-680 L/HR 40 micS | SS/PE/PL/PP | EVOQUA LTM-04 CC-0002832 יבגני 30.10.25
ED-2002 | ELECTRO DEINONIZATION | 100 | 100-D-001 | 220-680 L/HR 40 micS | SS/PE/PL/PP | EVOQUA LTM-04 CC-0002832 יבגני 30.10.25
F-1001 | MULTI-MEDIA FILTER | 100 | 250PID021 | 120 LITER, 24 VAC | FRP, POLYETH. / PLASTIC, BRASS | PARK, USA C.O 26039 26.1.14
F-1002 | CARTRIGE FILTER FOR FEEDING WATER | 100 | 100-D-001 | 1and 25 micron dual gradient | PVC | PENTEK C.O 26039 26.1.14
F-1003 | FILTER HOUSING | 100 | 100-D-001 | 8 "LENGTH/1.2 LITER | S.S-316/SILICONE | SEALKLEEN CC 0000288 26.7.21 נטלי
F-1004 | FILTER HOUSING | 100 | 100-D-001 | 10 "LENGTH/1.2 LITER | S.S-316/SILICONE | AMAZON CC 0000288 26.7.21 נטלי
F-2001 | PARTICULATE MICRON FILTER | 100 | 250PID021 | 10" LENGTH, 0.2 MICRON | SS316, SILICON / POLYPROPYLENE | OSMONICS, USA C.O 26039 26.1.14
FV-1001 | WATER TANK VENT FILTER | 100 | 250PID021 | 2 MICRON |  | GRACE, UFCP
FV-3001 | HEATED VENT-FILTER | 100 | 250PID021 | 10" LENGTH, 0.2 MICRON | SS316, SILICON / PTFE | OSMONICS, USA
H-1001 | PLATES HEAT-EXCHANGER | 100 | 250PID021 | 30 MCAL/HR | SS316, BRASS | SONDEX, DENMARK
H-3001 | HEATING HEAT-EXCHANGER | 100 | 250PID021 | 90 MCAL/HR | SS316L, VITON | GOLDBAR, ISRAEL
H-3002 | COOLING HEAT-EXCHANGER | 100 | 250PID021 | 160 MCAL/HR | SS316, VITON | GOLDBAR, ISRAEL
H-3003 | HEATER FOR FV-3001 | 100 | 250PID02 | 10", 220V, 50 Hz | SS316 | SEMEL
H-3004 | ELECTRICAL HEATER | 100 | 250PID02 | 2.5KW *9 ELEMENTS | SS316L, PTFE | GAME SEPTIC
P-1001 | CIRCULATION PUMP | 100 | 100-D-001 | 2.2 KW 6.66 /m3/hr 1.8m | SS316, EPDM | GRUNDFOS, DENMARK C.O 26039 26.1.14
P-2001 | HIGH PRESSURE RO PUMP | 100 | 100-D-001 | 3m3/hr 3 kw | SS316, EPDM | GRUNDFOS, DENMARK C.O 26039 26.1.14
P-2002 | RO CIP PUMP | 100 | 100-D-001 | 0.67 KW | SS316, EPDM | GRUNDFOS, DENMARK C.O 26039 26.1.14
P-3001 | LOOP#1 CIRCULATION PUMP | 100 | 250PID021 | 19 m3/L 30m 4 KW | SS316, VITON | ALFA LAVAL C.O 35644 8.3.18
P-3002 | LOOP#2 CIRCULATION PUMP | 100 | 250PID021 | 4.5 QM/HR, 58 M, 7.4 HP | SS316, VITON | INOXPA, SPAN
P-3003 | PERISTALTIC PUMP | 100 | 100-001 | 0.4-13 L/min 7 m | SS/ SILICONE | LEAD FLUID CC 0000288 26.7.21 נטלי
RO-2001/1- | RO MEMBRANES AND HOUSINGS | 100 | 100-D-001 | 8.1 M2 | polyamide / SS304 | DOW USA c.o 26.39 26.1.14
RO-2001/2- | RO MEMBRANE AND HOUSINGS | 100 | 100-D-001 | 8.1 M2 | polyamide / SS304 | DOW USA c.o 26.39 26.1.14
RO-2001/3 | RO MEMBRANE AND HOUSINGS | 100 | 100-D-001 | 8.1 M2 | polyamide / SS304 | DOW USA c.o 26.39 26.1.14
RO-2001/4 | RO MEMBRANE AND HOUSINGS | 100 | 100-D-001 | 8.1 M2 | polyamide / SS304 | DOW USA c.o 26.39 26.1.14
RO-2001/5- | RO MEMBRANE AND HOUSINGS | 100 | 100-D-001 | 8.1 M2 | polyamide / SS304 | DOW USA c.o 26.39 26.1.14
RO-2001/6 | RO MEMBRANE AND HOUSINGS | 100 | 100-D-001 | 8.1 M2 | polyamide / SS304 | DOW USA c.o 26.39 26.1.14
RO-2001/7 | RO MEMBRANE AND HOUSING | 100 | 100-D-001 | 8.1 M2 | S.S 304/POLYAMID | DOW USA c.o 26.39 26.1.14
RO-2001/8 | RO MEMBRANE AND HOUSING | 100 | 100-D-001 | 8.1 M2 | S.S 304/POLYAMID | DOW USA c.o 26.39 26.1.14
RO-2001/9 | RO MEMBRANE AND HOUSING | 100 | 100-D-001 | 8.1 M2 | S.S 304/POLYAMID | DOW USA c.o 26.39 26.1.14
T-1001 | PROCESS WATER TANK | 100 | 250PID021 | 1400 LITER | FRP | A.A.H PLAST, ISRAEL
T-1002 | SODIUM HIPO CHLORIT TANK | 100 | 250PID021 | 60 L
T-1003 | NaCl TANK | 100 | 250PID021 | 100 L | POLYETHYLENE
T-1004 | SMBS TANK | 100 | 250PID021 | 40 L
T-2001 | STERILIZATION TANK | 100 | 100-D-001 | 100 L | P.P
T-3001 | PW STORAGE TANK | 100 | 250PID021 | 6500 LITER | SS316L, SS304 | EGMO, ISRAEL
UPS-1001 | HPW SYSTEM |  |  | EQ. NO.- 1933; TYPE 99 |  | GAMATRONIC
UV-1001 | ULTRA-VIOLET DISINFECTING | 100 | 250PID021 | 3500 LITER/HR | SS316, QUARZ SLEEVES | TRJAN, USA, E4+
UV-2001 | ULTRA-VIOLET DISINFECTING | 100 | 250PID021 | 1000 LITER/HR | SS316, QUARZ SLEEVES | INFINITY, USA
X-1001 | HEATING/COOLING FOR H-1001 | 100 | 100PID250 | COOLING -10/20 KW/C |  | LAUDA C.O 32743 29.8.16
X-1002 | INTEGRITY TEST | 100 | 100-001 |  | POLYURETHANE TUBING | MILIPORE נטלי CC 0000288 22.2.21